## Sheet1
Copy of Reference in Project Files (Y or N) | Reference Title | Year Published | Author(s) | Abstract | Reference Used in Literature Synthesis Study | Which category template can be found | Methods for Measuring PSD | Characterize PSD from Sources | PSD Influence on Stormwater Chemistry | PSD Impacts on Water Bodies | BMP PSD Reduction Effectiveness | Comments
Y | A BMP selection process based on the granulometry of runoff in a separate urban catchment | 2006 | Anta, J., Pena, E., Suarez, J., & Cagio, J. | This article presents the methodology and results of the field survey carried out to characterize the pollution associated with the stormwater runoff from an urban catchment in Galicia (Spain). Various instruments were installed in the control section of this catchment measuring some 55 ha and located in the separate sewer system outlet, to obtain samples associated with stormwater events. In particular, precipitation and flow were recorded, in addition to the pollution associated with such flows. On the basis of this information it was possible to determine a series of pollution parameters (solids, BOD5, COD, TOC) and the most important event parameters (event mean concentration, maximum concentration, mobilized load per net hectare) were calculated. These results were compared with those from other similar catchments. The analysis of the results includes the determination of probability distribution as well as the study of the particle size distribution of the samples during different periods of the event, which thus enabled us to obtain the relationship between the total rainfall and the particle size distribution of each event. Finally, a study of potential best management practices using the process selection diagrams is presented. | Yes | Sources |  | X | X
Y | Urban Stormwater Quality and Treatment | 2010 | Aryal, R. , Vigneswaran, S., Kandasamy, J., Naidu, R. | Stormwater runoff from urban and suburban areas generates numerous pollutants. The areas include residential areas, parks, commercial areas, industrial areas and road/highways. Land use and human activities largely determine the nature and level of pollutants. Among the various types of pollutants that can contribute to adverse water quality impact in receiving water bodies, of concern are suspended solids, heavy metals, polycyclic aromatic hydrocarbons and nutrients. This paper provides a critical review of the characteristics and sources of urban stormwater pollutants and the manner in which the pollution occurs. Treatment systems for urban stormwater runoff and for urban stormwater harvesting are discussed. | Yes | Chemistry |  |  | X |  |  | No Discussion on PSD. May not be useful
Y | Standard Test Methods for Determining Sediment Concentration in Water Samples | 2019 | ASTM D3977- 97 |  | No |  | X |  |  |  |  | SSC method
Y | Performance Comparison of Structural Stormwater Best Management Practices | 2005 | Barrett, M. E. | This paper describes a method for comparing the pollutant removal of a number of structural stormwater treatment devices, commonly referred to as best management practices (BMPs). Historically, the pollutant removal ability of a BMP has been expressed as a percent reduction in concentration or load. Unfortunately, the calculated percent reduction in pollutant concentration is strongly affected by the influent concentration, with the calculated reduction generally being much lower when the event mean concentrations (EMCs) in the untreated runoff from the test watershed are low. The objective of the proposed methodology is to eliminate this problem by predicting BMP performance for an arbitrary influent concentration, so that BMPs evaluated in different watersheds can be compared as if the influent quality at all sites were the same. This method allows BMPs to be compared based on the quality of effluent produced and the mass reduction. The proposed method uses linear regression as the primary tool to compute the expected effluent concentration from a BMP, given a specific influent concentration of interest and was developed using data collected in the California Department of Transportation BMP Retrofit Pilot Program. This technique reveals that for media filters, the concentration of sediment and other particle-associated pollutants in treated runoff is generally unrelated to influent quality and is relatively constant. Wet basins with large permanent pool volumes also have effluent concentrations that are constant for most constituents and unrelated to influent concentrations. In these situations, the “percent reduction” in a pollutant EMC is not an inherent characteristic of the BMP, but a function of the influent EMC, because the quality of effluent produced is constant. Predicting the effluent quality of several types of conventional BMPs based on a common influent concentration allows an objective comparison of their performance and the selection of a BMP that addresses specific constituents of concern. | No
Y | Particle size scales and classification of sediment types based on particle size distributions: Review and recommended procedures | 2012 | Blott, S. J., Pye, K. | This paper provides a review of different particle size scales, size class terminology and particle size distribution (‘textural’) classification schemes which are widely used in sedimentology, geomorphology, soil science, aquatic ecology and civil engineering. It is concluded that a revised system of size class nomenclature, based on the Udden (1898) and Wentworth (1922) schemes, provides the most logical and consistent framework for use with sediments and a wide range of other particulate materials. A refined scheme is proposed which has five first-order size classes (boulder, gravel, sand, silt and clay), each of which has five second-order subdivisions with limits defined at one phi intervals. The scheme is simple and intuitively easy to understand. The paper also provides a review of previous schemes that have been proposed to describe and classify sediments on the basis of the proportions of gravel, sand and mud, or sand, silt and clay using trigons (also termed ternary diagrams). Many of these schemes do not have a logical basis and provide limited or uneven resolution. New gravel, sand and mud and sand, silt and clay classification systems are proposed that are both more logical and provide greater discriminatory power than previous schemes; they are therefore more suitable for use in environmental and forensic investigations. A new Microsoft Excel® program, freely available to download from http://www.kpal.co.uk, allows rapid classification of sediments based on the proportions of gravel, sand and mud and sand, silt and clay proportions and graphical comparison of the data for different sample groups. | Yes | Methods | X
Y | Stormwater Quality Characteristics in (Dutch) Urban Areas and Performance of Settlement Basins | 2014 | Boogaard, F.C., Ven, F., Langeveld, J.G., Giesen, N. | Stormwaters, flowing into storm sewers, are known to significantly increase the annual pollutant loads entering urban receiving waters and this results in significant degradation of the receiving water quality. Knowledge of the characteristics of stormwater pollution enables urban planners to incorporate the most appropriate stormwater management strategies to mitigate the effects of stormwater pollution on downstream receiving waters. This requires detailed information on stormwater quality, such as pollutant types, sediment particle size distributions, and how soluble pollutants and heavy metals attach themselves to sediment particles. This study monitored stormwater pollution levels at over 150 locations throughout the Netherlands. The monitoring has been ongoing for nearly 15 years and a total of 7,652 individual events have been monitored to date. This makes the database the largest stormwater quality database in Europe. The study compared the results to those presented in contemporary international stormwater quality research literature. The study found that the pollution levels at many of the Dutch test sites did not meet the requirements of the European Water Framework Directive (WFD) and Dutch Water Quality Standards. Results of the study are presented and recommendations are made on how to improve water quality with the implementation of Sustainable Urban Drainage Systems (SUDS) devices. | Yes | Chemistry |  |  | X
Y | Suspended particle characteristics in storm runoff from urban impervious surfaces in Toowoomba, Australia | 2009 | Brodie, I. M., Dunn, P. K. | Total suspended solids as a measure of suspended particles in urban stormwater has limitations and the alternative suspended sediment concentration method was adapted to determine non-coarse particle (NCP) concentration, defined as particles smaller than 500 μm. NCP was partitioned into the following classes: very fine particles (<8 μm, VFP), fine particles (8–63 μm, FP) and medium particles (63–500 μm, MP). A site mean concentration approach was adopted to differentiate the suspended particle characteristics between three impervious surfaces (roof, road and car park) using runoff data collected for 35 storms. Runoff particle size distribution (PSD) of all surfaces was dominated by particles less than 63 μm. A weak trend of relatively constant VFP concentration was present in the road runoff data. Roof runoff PSD became finer as NCP concentration increased and, overall, the PSD of car park runoff was coarser compared to road and roof runoff. These findings have runoff treatment implications as settling processes are influenced by particle size. | Yes | Sources |  | X
Y | Stormwater Suspended Solids Reduction in Sand-Zelbrite Filter Media | 2014 | Carbone, M., Garofalo, G., Malomo, S., Piro, P. | The use of the filtration process based on zeolite for stormwater treating has been recently increased. This study reports the results obtained from a laboratory experimental testing on a treatment unit consisting of a gravel drainage layer, a filtering media composed of zelbrite (a synthetic zeolite) and silica sand. The filter media is fed with typical stormwater particulate matter (PM) loadings. The treatment performance is evaluated in terms of total suspended solids (TSS) reduction. In addition, the transformation of PM particle size distribution (PSD) through the filtering media is also determined. The findings show that TSS reduction varies from 76% to 91% for different influent PM loads. | Yes | BMP Effectiveness |  |  |  |  | X
Y | Settling Efficiency of Urban Particulate Matter Transported by Stormwater Runoff | 2015 | Carbone, M., Penna, N., Piro, P. | The main purpose of control measures in urban areas is to retain particulate matter washed out by stormwater over impermeable surfaces. In stormwater control measures, particulate matter removal typically occurs via sedimentation. Settling column tests were performed to examine the settling efficiency of such units using monodisperse and heterodisperse particulate matter (for which the particle size distributions were measured and modelled by the cumulative gamma distribution). To investigate the dependence of settling efficiency from the particulate matter, a variant of the evolutionary polynomial regression (EPR), a Microsoft Excel function based on multi-objective EPR technique (EPR-MOGA), called EPR MOGA XL, was used as a data-mining strategy. The results from this study have shown that settling efficiency is a function of the initial total suspended solids (TSS) concentration and of the median diameter (d50 index), obtained from the particle size distributions (PSDs) of the samples. Water Environ. Res., 87, 783 (2015). | No
N | Treatment BMP Tech. Report | 2008 | CDOT |  | No | [5 empty] | X | Can't find
Y | Characterizing particle size distribution of nonpoint source pollutants in an agricultural area | 2013 | Cha, S. M., Siu, C. Y. S. | Nonpoint source (NPS) pollution is widely recognized as a major source affecting the water quality deterioration in rivers, lakes, and marine environments. Many studies about the relations between NPS pollutants and solid matters from drainage area have been carried out in the area of stormwater management. This study collected stormwater and soil samples from a drainage area in Korea; the particle size distributions (PSDs) were then analyzed during four storm events. The results indicate that the PSDs of fine and medium silt in the stormwater are related to the soil component of the drainage area. In addition, solid matter was strongly related to NPS pollutant discharges such as total nitrogen and total phosphorus during stormwater runoff. Therefore, to design an NPS management facility, the PSD from the drainage area should be considered. It is expected that this study can be applied to the designs of settling ponds used to remove particles from stormwater runoff. | Yes | Sources, Chemistry |  | X | X |  |  | Publisher: Taylor & Francis
Y | Particle size distribution variance in untreated urban runoff and its implication on treatment selection | 2015 | Charters, Frances J. , Cochrane, Thomas A., O'Sullivan, Aisling D. | Understanding the particle size distribution (PSD) of sediment in urban runoff assists in the selection of appropriate treatment systems for sediment removal as systems vary in their ability to remove sediment across different particle size fractions. Variation in PSD in runoff from individual urban surfaces both during and across multiple rain events is not well understood and it may lead to performance uncertainty in treatment systems. Runoff PSDs in international literature were compiled to provide a comparative summary of PSDs from different urban surfaces. To further assess both intra-event and inter-event PSD variation, untreated runoff was collected from road, concrete roof, copper roof, and galvanized roof surfaces within an urban catchment exposed to the same rainfall conditions and analyzed for PSD and total suspended solids (TSS). Road runoff had the highest TSS concentrations, while copper roofs had high initial TSS that reduced to very low levels under steady state conditions. Despite variation in TSS concentrations, the median particle diameter of the TSS was comparable across the surfaces. Intraevent variation was generally not significant, but substantial inter-event variation was observed, particularly for coarser road and concrete roof surfaces. PSD variation for each surface contributed to a wide range in predicted treatment performance and suggests that short-retention treatment devices carry a high performance risk of not being able to achieve adequate TSS removal across all rain events. | Yes | BMP Effectiveness |  | X |  |  | X
Y | ATTACHMENT C 2011 NPDES Phase I Municipal Stormwater Permit Stormwater Monitoring Report | 2012 | City of Seattle |  | No | [6 empty] | These appear to be duplicates of the monitoring report rows added to the end of the sheet.
Y | ATTACHMENT C NPDES Phase I Municipal Stormwater Permit WY2012 Stormwater Monitoring Report | 2013 | City of Seattle |  | No
Y | Section S8.F - Best Management Practice Evaluation Final Report | 2015 | City of Tacoma | This report summarizes the methods and results of data collected from the Best Management Practices (BMPs) evaluation required under Section S8.F of the City’s 2007 and 2012 National Pollution Discharge and Elimination System (NPDES) permits. This report discusses the performance of two bioinfiltration facilities (East 46th & R Street Swale and East 44th Street Pond) and two wet vault facilities (60th and Adams and 67th and Adams). | No
Y | City of Tacoma S8FReprot | 2015 | City of Tacoma | This report summarizes the methods and results of data collected from the Best Management Practices (BMPs) evaluation required under Section S8.F of the City’s 2007 and 2012 National Pollution Discharge and Elimination System (NPDES) permits. This report discusses the performance of two bioinfiltration facilities (East 46th & R Street Swale and East 44th Street Pond) and two wet vault facilities (60th and Adams and 67th and Adams). | No | BMP Effectiveness |  |  |  |  | X
N | ABS Measuring Solids Concent… | 2008 | Clark |  | No
Y | Measuring Solids Concentration in Stormwater Runoff: Comparison of Analytical Methods | 2007 | Clark, S. E., & Siu, C. Y. S. | Stormwater suspended solids typically are quantified using one of two methods: aliquot/subsample analysis (total suspended solids [TSS]) or whole-sample analysis (suspended solids concentration [SSC]). Interproject comparisons are difficult because of inconsistencies in the methods and in their application. To address this concern, the suspended solids content has been measured using both methodologies in many current projects, but the question remains about how to compare these values with historical water-quality data where the analytical methodology is unknown. This research was undertaken to determine the effect of analytical methodology on the relationship between these two methods of determination of the suspended solids concentration, including the effect of aliquot selection/collection method and of particle size distribution (PSD). The results showed that SSC was best able to represent the known sample concentration and that the results were independent of the sample’s PSD. Correlations between the results and the known sample concentration could be established for TSS samples, but they were highly dependent on the sample’s PSD and on the aliquot collection technique. These results emphasize the need to report not only the analytical method but also the particle size information on the solids in stormwater runoff. | Yes | Methods | X
N | Technical Note: The Use of Laser Diffraction Particle Size Analyzers for Inference on Infauna-Sediment Relationship | 2014 | Coblents, Kyle E., Henkel, Jessica R.m Sigel, Bryan J., Taylor, Caz M. | For over a century, ecologists and evolutionary biologists have investigated the association between sedimentary characteristics and the in faunal communities inhabiting sediments. Relationships between infauna and, specifically, sediment grain size distributions, have provided a common methodology to predict the distributions, composition, and diversity of soft-sediment communities. Wet/dry sieve methods have traditionally been used to determine grain size distributions, but laser particle size analyzers are becoming increasingly popular and have been shown to measure sediment grain size distributions more efficiently and more accurately than wet/dry sieve methods. An additional, but underexplored, advantage of laser particle size analyzers is their ability to provide uncommonly reported or alternative grain size statistics that can be used to estimate sediment characteristics that are not easily measured using sieve tech-niques. In particular, measures of sediment heterogeneity are arbitrary and tedious to measure with previously used sieve and microscope techniques. Here, we propose that grain sizecoefficientofvariation,measuredusingaparticlesizeanalyz-er,isanimprovedmetricforsedimentheterogeneity.Weshowthat grain size coefficient of variation is related to infauna richness in intertidal habitats along the northern Gulf of Mexico matching previous results relating sediment heterogeneity to infauna richness. We discuss the benefits and drawbacks of particle size analyzers and how the use of alternative metrics from laser particle size analyzers may assist the field of benthic ecology. | No | [6 empty] | Take A look at
Y | Sediment behavior in grass filter strips | 1999 | Deletic, A. | Sediment transport was studied in non-submerged overland flow over grass in a laboratory. Artificial turf (AstroTurf) was used to simulate natural grass and no infiltration was allowed at this stage of the investigation. Experiments were conducted for different grass densities, flow rates, sediment inflows, and sediment types. It was observed that concentration of sediment in runoff decreases exponentially with the distance and reaches asymptotically a constant value. Measured sediment deposition was compered with the results calculated by the Kentucky model (Tollner et al, 1976). The model over-predicted grossly the trapping efficiency of all particle fractions, but it is unreliable particularly for small particles. A new simplified relationship was established between particle fall number, Nf, and percentage of particles trapped in the grass. The relationship should be verified on natural grass before it is used in practice. Finally, infiltration of water and particles should be studied on natural turf, as well as, influence of grass blades bending, before the complex model of sediment behavior in grass is established. | Yes | BMP Effectiveness |  |  |  |  | X | Publisher: ScienceDirect (Gonzaga not subscribed)
Y | Technical Guidance Manual for Evaluating Emerging Stormwater Treatment Technologies | 2018 | Ecology | his technical guidance manual was written to assist vendors, designers, manufacturers, and their consultants (all referred to herein as “proponents”) in monitoring site selection, Quality Assurance Project Plan (QAPP) development, monitoring program implementation, and preparation of a Technical Evaluation Report (TER), all of which are required to certify stormwater treatment technologies through the Washington State Technology Assessment Protocol-Ecology (TAPE) program. This manual updates the August 2011 revision of the Guidance for Evaluating Emerging Stormwater Treatment Technologies TAPE (Publication Number 11-10-061), in conjunction with the following documents:•Emerging Stormwater Treatment Technologies Application for Certification (Publication Number ECY 070-391) (Application) (Ecology 2018a): https://ecology.wa.gov/Regulations-Permits/Guidance-technical-assistance/Stormwater-permittee-guidance-resources/Emerging-stormwater-treatment-technologies•Technology Assessment Protocol – Ecology (TAPE) Process Overview(Publication Number 11-10-010) (TAPE Overview Document) (Ecology 2018b): https://fortress.wa.gov/ecy/publications/summary pages/1110010.html•Guidelines for Preparing Quality Assurance Project Plans for Environmental Studies(Publication Number 04-03-030) (QAPP Guidelines) (Ecology 2004): https://fortress.wa.gov/ecy/publications/summarypages/0403030.htmlThis manual is composed of three sections:•TAPE Program Overview: General description of the TAPE program, including definitions of the use level designations and performance goals for each designation. (Additional information on the program is available in the TAPE Overview document described above.)•Preparing a QAPP: The required structure for QAPP submittals. This section describes the information required for QAPP submittals, monitoring site selection, monitoring program implementation, required monitoring methods, and experimental design components. •Preparing a TER: The required structure and content for TER submittals and data analysis methods required as part of the TER submittal. Ecology updated the TAPE Technical Guidance Manual in September 2018. Ecology may consider field data collected prior to September 2018 to satisfy the performance goals of TAPE. Previously collected field data must meet either the 2011 or the 2018 TAPE guidelines and include an Ecology approved Quality Assurance Project Plan. | Yes | Methods | X
Y | Critical Evaluation of Use of Laser Diffraction for Particle Size Distribution Analysis | 2004 | Eshel, G., Levy, G. J., Mingelgrin, U., Singer, M.J. | Determination of soil particle-size distribution (PSD) by sieving, hydrometer, and pipette methods as well as by laser diffraction (LD) suffers from inherent flaws, mainly due to the difficulty in defining the size of irregularly shaped particles. Therefore these methods yield only estimates of PSD> the objective of this study was to determine whether a functional relationship exists between the PSDs obtained by the combined sieve-pipette method and those obtained by LD. Samples from 42 California soils were analyzed. For the LD measurements a Beckman-Coulter LS-230 apparatus with a 750-nm laser beam that measures particles in the range of 0.04 to 2000 um was used, employing the Mie theory for the PSD calculations. Values of 1.5 and 0.2 for the real part and the imaginary term of the refractive index (RI), respectively, gave satisfactory results for the optical model calculations. Volume percentage of the clay-size fraction derived by the pipette method. The opposite trend was noted for the silt-size fraction. Coefficients of determination for the regression equations for the clay, silt, and sand fractions determined by the two methods were 0.702, 0.689, and 0.821, respectively. Good agreement between measured and calculated LD values for one size class was accompanied by poor agreement between measured and calculated values for the other. the LD method provides a continuous PSD curve, which enables a detailed data analysis and a flexible application of different particle-size dependent classification systems. | Yes | Methods | X
Y | Size Fractionation of Metals Present in Highway Runoff: Beyond the Six Commonly Reported Species | 2013 | Ferreira, M., Lau, S. -L., Stenstrom, M. K. | Highway runoff is an important non-point source of pollutants, especially metals. This study reports monitoring results from 17 storm events at three highway sites for six commonly sampled metals: cadmium, chromium, copper, lead, nickel, and zinc. The study also reports the results of eight additional metals: aluminum, arsenic, cobalt, iron, manganese, selenium, strontium, and vanadium. Soluble phase, defined as passing a 0.45 μm filter, and particulate phase concentrations on four size fractions from 0.45 to larger than 100 μm are reported. The greatest metal masses were typically observed in the 8 to 20 μm fraction. The size distribution shows that sedimentation as a treatment process typically found in stormwater management can remove only 65% of the mass of most particulate phase metal species. Additional processes, such as coagulation or filtration, are needed to obtain greater removal rates. The results indicate the need to study particle size distribution (PSD) in order to better select treatment alternatives or assess environmental impacts. | Yes | Chemistry |  |  | X |  |  | Publisher: Wiley Online
Y | The Importance of Particle Characterization in Stormwater Runoff | 2013 | Ferreira, M., Stenstrom, M. K. | Treatment units for stormwater management are being routinely required for new construction and upgrading of older facilities. This paper shows how particle size distribution affects the removal of sedimentation units and how erroneous results are often obtained if one uses simple overall removal efficiency or if the particle size distribution is not considered. Two full-scale devices are used for demonstration. A hydrodynamic device, which generally have low, overall suspended solids removal efficiency, is used for the first case, and it is shown that it actually removes large particles very well but has virtually no removal of small particles. The second case is for a dry detention basin. It is shown that the removal rates are generally in accord with sedimentation theory, removing larger and medium size particles well. Using particle size distribution in evaluating treatment unit performance is a more accurate and precise way of determining the actual performance. | No
Y | Stormwater Flow and Quality and the Effectiveness of Non-proprietary Stormwater Treatment Measures: A Review and Gap Analysis | 2004 | Fletcher, T.D., Duncan, H., Poelsma, P., Lloyd, S. |  | No | [5 empty] | X
Y | Metal content and particle size distribution of street sediments and street sweeping waste | 2002 | German, J., Svensson, G. | During recent years the interest in street sweeping as a pollutant control measure has increased. For planning of street sweeping programs and disposal of street sweeping waste there is a need to investigate the composition of street sweeping waste and the effect of street sweeping on the remaining sediments on the street. Particle size distribution and heavy metal concentration has been measured for street sweeping waste, street sediments before sweeping and remaining sediments after sweeping. The results show that the concentrations of heavy metals are a function of particle diameter and proportional to the inverse of the particle diameter, i.e. the highest concentrations are found in finest fractions. Regression equations for metal concentrations as a function of particle diameter are presented. According to Swedish guidelines for environmental quality of contaminated sites, heavy metal concentration in the sweeping waste can not be considered as a serious problem. The largest amount of metals and sediment is found in the sandy fractions (0.125-0.5mm). The street sweeper is more effective in removing coarse sediments than fine. This means that the street sediments after sweeping are finer than the sediments before. | Yes | Chemistry, BMP Effectiveness |  |  | X |  | X | Publisher: IWA
Y | Effectiveness of Vegetative Filter Strips in Removal of Sediments from Overland Flow | 2006 | Gharabaghi, B., Rudra, R. P., Goel, P.K. | Many forms of natural heritage manifested as streams, rivers, ponds, lakes and wetlands play an integral role in maintaining natural beauty, health and a high quality of life. Agricultural intensification in southern Ontario has contributed to elevated sediments, nutrient and bacteria levels in water bodies. Vegetative filter strips (VFS) are control measures that can partially remove sediments and pollutants adhered to sediments from overland runoff before entering water bodies. The objective of this study was to determine the effect of vegetation type, width of the filter strip, runoff flow rate and inflow sediment characteristics on effectiveness of the VFS in removing pollutants from runoff. The results show that sediment removal efficiency increased from 50 to 98% as the width of the filter increased from 2.5 to 20 m. In addition to the width of the filter strip, grass type and flow rate were also significant factors. This study indicates that the first five (5) meters of a filter strip are critical and effective in removal of suspended sediments. More than 95% of the aggregates larger than 40 µm in diameter were trapped within the first five meters of the filter strip. | Yes | BMP Effectiveness |  |  |  |  | X | Publisher: IWA
Y | Techniques to measure grain-size distributions of loamy sediments: a comparative study of ten instruments for wet analysis | 2008 | Goossens, Dirk | Ten instruments for measuring the grain-size distribution of loamy sediments in water were tested in a comparative study. Instruments tested were: the Malvern Mastersizer S, the Coulter LS 200, the Fritsch Analysts 22 (version C), the Horiba Partica LA-950, the Sedigraph 5100, the Atterberg cylinder, the Coulter Multisizer 3, the CIS-100, the EyeTech and the image analysis software Histolab. The first four instruments use laser diffraction. The Sedigraph and Atterberg cylinder are based on sedimentation. The Coulter Multisizer 3 uses impedance measurements and the last three instruments use optical techniques. Grain-size analyses were carried out on four sediments with median grain diameters of approximately 35, 30, 12 and 9 lm, respectively, and with no particles >90 lm. The laser diffraction instruments produced the best results for the various criteria considered in this study, followed by the Coulter Multisizer 3 (electrical sensing zone technique), the sedimentation techniques and the optical methods. However, the study also showed that there is no such thing as an ‘ideal’ method because techniques may score differently according to the criterion tested. An appropriate evaluation thus requires that various criteria be considered. Issues to be taken into account are: type of sediment, quantity of sediment available, speed of measurement, complexity of the measurement protocol, processing of the data, reproducibility of the results and the specific aims of the study undertaken. | No
Y | Collection and Use of Total Suspended Solids Data |  | Gray, John R.; Glysson, G. Doug | An important measure of water quality is the amount of material suspended in the water. The U.S Geological Survey (USGS) traditionally has used measurements of suspended sediment concentration (SSC) (USGS parameter code 80154) as the most accurate way to measure the total amount of suspended material in a water sample collected from the flow in open channels. Another commonly used measurement of suspended material is the Total Suspended Solids (TSS) analytical method. The TSS method originally was developed for use on wastewater samples, but has been widely used as a measure of suspended material in stream samples because it is mandated or acceptable for regulatory purposes and is a relatively inexpensive laboratory procedure. The TSS analytical method (USGS parameter code 00530) to determine concentrations of suspended material in open-channel flow is fundamentally unreliable and can result in unacceptably large errors. | No
Y | Correlation of Total Suspended Solids (TSS) and Suspended Sediment Concentration: Final Report | 2006 | Guo, Q. | A number of innovative storm water treatment technologies have recently been developed in response to new Federal and State storm water rules, especially pertaining to removal of suspended solids from runoff before they are discharged into receiving waters. However, three different laboratory methods have been used to quantify the amount of solids contained in the storm water samples. These different methods typically yield significantly different results, making difficult a direct comparison of storm water treatment devices. This study evaluates the difference between and correlation among these three different methods for the measurement of Total Suspended Solids (TSS) and Suspended Sediment Concentration (SSC), and further concludes that the use of a more accurate and precise solids concentration measurement methodology would lead to a more reliable performance certification process and greater water quality benefits. | Yes | Methods | X |  |  |  |  | Duplicated in references folder Publisher: ScienceDirect
Y | Non-point source contamination in the urban environment of Greater Vancouver: A case study of the Brunette River... | 1999 | Hall, K. J., Kiffney, P., Macdonald, R., Mccallum, D., Larkin, G., Richardson, J., Schreier, H., Smith, J., Zandbergen, P., Keen, P., Belzer, W., Brewer, R., Sekela, M., Thomson, B. | Residential, commercial and industrial development in our urban watersheds have modified the hydrology, water quality and stream habitats to such a degree that the aquatic ecosystems of these waterways have been drastically affected (Desbordes and Hemain 1990; Field and Pitt 1990; Horner et al. 1997). While past development used a strategy of conveying the urban runoff into storm sewers and channelized stream water courses as fast as possible to prevent flooding and property damage, recent (post-war) development has attempted to leave the streams and their riparian habitat intact. However, in many of these watersheds, fish (such as the migratory coho salmon) and other wildlife have not fared well after urbanization. | No |  |  |  |  | X
Y | Distribution of polycyclic aromatic hydrocarbons in urban stormwater in Queensland, Australia | 2010 | Herngren, Lars; Goonetilleke, Ashantha; Ayoko, Godwin A.; Mostert, Maria M. M. | This paper reports the distribution of Polycyclic Aromatic Hydrocarbons (PAHs) in wash-off in urban stormwater in Gold Coast, Australia. Runoff samples collected from residential, industrial and commercial sites were separated into a dissolved fraction (<0.45 mu m), and three particulate fractions (0.45-75 mu m, 75-150 mu m and >150 mu m). Patterns in the distribution of PAHs in the fractions were investigated using Principal Component Analysis. Regardless of the land use and particle size fraction characteristics, the presence of organic carbon plays a dominant role in the distribution of PAHs. The PAHs concentrations were also found to decrease with rainfall duration. Generally, the 1- and 2-year average recurrence interval rainfall events were associated with the majority of the PAHs and the wash-off was a source limiting process. In the context of stormwater quality mitigation, targeting the initial part of the rainfall event is the most effective treatment strategy. The implications of the study results for urban stormwater quality management are also discussed. (C) 2010 Elsevier Ltd. All rights reserved. | Yes | Sources |  | X
Y | Coastal WQ Impact of Stormwater Runoff from an Urban Watershed in Southern California | 2005 | Ho Ahn, Hong, Grant, Stanley B., Surbeck, Christaine Q., Digiacomo, Paul M., Nezlin, Nikolay P., Jiang, Sunny | Field studies were conducted to assess the coastal water quality impact of stormwater runoff from the Santa Ana River, which drains a large urban watershed located in southern California. Stormwater runoff from the river leads to very poor surf zone water quality, with fecal indicator bacteria concentrations exceeding California ocean bathing water standards by up to 500%. However, cross-shore currents (e.g., rip cells) dilute contaminated surf zone water with cleaner water from offshore, such that surf zone contamination is generally confined to <5 km around the river outlet. Offshore of the surf zone, stormwater runoff ejected from the mouth of the river spreads out over a very large area, in some cases exceeding 100 km2 on the basis of satellite observations. Fecal indicator bacteria concentrations in these large stormwater plumes generally do not exceed California ocean bathing water standards, even in cases where offshore samples test positive for human pathogenic viruses (human adenoviruses and enteroviruses) and fecal indicator viruses (F+ coliphage). Multiple lines of evidence indicate that bacteria and viruses in the offshore stormwater plumes are either associated with relatively small particles (<53 ím) or not particle-associated. Collectively, these results demonstrate that stormwater runoff from the Santa Ana River negatively impacts coastal water quality, both in the surf zone and offshore. However, the extent of this impact, and its human health significance, is influenced by numerous factors, including prevailing ocean currents, within-plume processing of particles and pathogens, and the timing, magnitude, and nature of runoff discharged from river outlets over the course of a storm. | No
Y | A new approach of monitoring and physically-based modelling to investigate urban wash-off process on a road catchment near Paris | 2016 | Hong, Y., Bonhomme, C., Le, M. H., Chebbo, G. | Nowadays, the increasing use of vehicles is causing contaminated stormwater runoff to drain from roads. The detailed understanding of urban wash-off processes is essential for addressing urban management issues. However, existing modelling approaches are rarely applied for these objectives due to the lack of realistic input data, unsuitability of physical descriptions, and inadequate documentation of model testing. In this context, we implement a method of coupling monitoring surveys with the physically-based FullSWOF (Full Shallow Water equations for Overland Flow) model (Delestre et al., 2014) and the process-based H-R (Hairsine-Rose) model (Hairsine and Rose, 1992a, 1992b) to evaluate urban wash-off process on a road catchment near Paris (Le Perreux sur Marne, Val de Marne, France, 2661 m2). This work is the first time that such an approach is applied for road wash-off modelling in the context of urban stormwater runoff. On-site experimental measurements have shown that only the finest particles of the road dry stocks could be transferred to the sewer inlet during rainfall events, and most Polycyclic Aromatic Hydrocarbons (PAHs) are found in the particulate phase. Simulations over different rainfall events represent promising results in reproducing the various dynamics of water flows and sediment transports at the road catchment scale. Elementary Effects method is applied for sensitivity analysis. It is confirmed that settling velocity (Vs) and initial dry stocks (S) are the most influential parameters in both overall and higher order effects. Furthermore, flow-driven detachment seems to be insignificant in our case study, while raindrop-driven detachment is shown to be the major force for detaching sediment from the studied urban surface. Finally, a multiple sediment classification regarding the Particle Size Distribution (PSD) can be suggested for improving the model performance for future studies. | Yes | Sources |  | X |  |  |  | Publisher: ScienceDirect
Y | Particle size distribution and total suspended solid concentrations in urban surface runoff | 2021 | Hongtao, Zhao; Ma, Yukun; Jinxiu, Fang; Xuyong, Li | An in-depth understanding of particle size distribution as well as total suspended solids (TSS) in surface runoff is essential for managing urban diffuse pollution. In this study, field experiments and model simulation were undertaken to explore and confirm the dynamic runoff behavior of TSS and their influencing factors. Field observation results showed that samples with high TSS concentrations contained coarser particles(>100 μm)during three natural rainfall events. Particle size distribution as well as road-deposited sediments (RDS) amount before and after these rainfall events also confirmed that a higher percentage of washed-off coarser particles resulted in higher TSS concentrations in surface runoff water. The impacts of rainfall characteristics, urban - rural gradients, surface roughness, and climate difference on particle distribution as well as TSS concentration were analyzed using the wash-off formula of particle size. These factors mainly affected the contribution rate of RDS to TSS by altering particle size composition; rates ranged from 4% to 44% under different rainfall characteristics. The critical particle size (<100 μm) was developed according to the mass percentage of particles with different sizes in RDS and TSS. Our results can provide a simple and effective way of assessing RDS contribution to TSS in surface runoff. | No
Y | Size distribution and diffuse pollution impacts of PAHs in street dust in urban streams | 2009 | Hongtao, Zhao; Chengqing, Yin ; Mexiue, Chen; Weidong, Wang; Jeffries, Chris | Particles of dust washed off streets by stormwater are an important pathway of polyaromatic hydrocarbons (PAHs) into urban streams. This paper presents a comprehensive assessment of the size distribution of PAHs in street dust particles, the potential risks of the particles in urban streams, and the sources and sinks of PAHs in the stream network. This assessment is based on measurements of 16 PAHs from the US EPA priority list in street dust particles and river sediments in the small town of Xincheng in China. The concentration of total PAHs ranged from 1,629 to 8,986 µg/kg in the street dust particles, fractions with smaller particle diameters having higher concentrations. Approximately 55% of the total PAHs were associated with particles less than 250 µm in diameter which accounted for 40% of the total mass of street dust. The PAH quantities ranged from 2.41 to 46.86 µg/m 2 with concentration ranging from the lowest in new residential, rising through main roads, old town residential and commercial to the highest concentrations in industrial areas. The sediments in the stream reaches in the town were found to be sinks for street dust particle PAHs. The research findings suggest that particle size, land use and the hydrological conditions in the stream network were the factors which most influenced the total loads of PAH in the receiving water bodies. | Yes | Water Bodies |  |  |  | X
N | Size Analysis of Solid particles using Laser Diffraction and Sieve Analysis | 2013 | Hrncirova, Michaela, Pospisil, Jiri, Spilacek, Michal | The article compares two methods of determination of the particle size distribution of ﬁne ash. The respective methods compared are the sieve analysis and laser diﬀraction. The former is one of the oldest methods in use, applicable to size separation of large grain size particles. The latter is a modern advanced method that employs laser diﬀraction to determine the size distribution. For the measurement itself, the sieve analyzer Analysts 3 PRO and the universal laser diﬀraction device Analysette 22 MicroTec plus, both from the Fritsch company, were applied. The comparison was made by analyzing ﬁne ash particles from biomass burners. The particles were in the size range of 0.08 μm to 2000 μm. | No |  | X
Y | Impact of urban stormwater runoff on estuarine environmental quality | 2004 | Hueiwang Anna C. Jeng, Andrew J. Englandeb , Reda M. Bakeerc , Henry B. Bradford | Urban stormwater runoff could contribute to the deterioration of water quality of a receiving water body. In this research, field studies and laboratory experiments were conducted to assess the microbial contamination resulting from urban stormwater runoff into the Lake Pontchartrain estuary. Fecal coliform, Escherichia coli and enterococci were used as indicator organisms. The specific objectives of the research were to examine the distribution of the indicator organisms in different environmental elements (water column, suspended particles and sediment) and to further investigate the mechanisms related to their fate. Results of the research indicated satisfactory water quality at the study sites during dry weather periods. However, a significant increase was observed in the concentrations of the indicator organisms in the water columns and sediment at specific study sites following a given stormwater event. Three to seven days were needed for the elevated indicator organisms to return back to their background levels in the water column and sediment, respectively. The mechanism of sedimentation contributed to a reduction in the microbial concentration in the water column, as the indicator organisms were found to attach to the suspended particles in the stormwater. The percentage of fecal coliform, E. coli and enterococci attached to the suspended particles was found to be within the range of 9.8e27.5%, 21.8e 30.4%, and 8.4e11.5% of the total indicator organisms in the stormwater loaded into the estuary, respectively. About 75e80% of the total indicator organisms remained free-floating for some distance in the water column before dying off. | Yes | Water Bodies |  |  |  | X
Y | Particle Size Distribution of Highway Runoff and Modification Through Stormwater Treatment | 2005 | Karamalegos, A. M., Barrett, M. E., Lawler, D. F., Malina, J. F. | A significant concern to regulatory agencies and to professionals in the environmental field is nonpoint source pollution. This type of pollution includes the direct or scattered sources of pollution that enter a water system through runoff from agricultural fields as well as urban areas (USGS, 2005). The continuing development of urban activities, i.e., construction and traffic flow, has increased nonpoint source pollution, which promotes the degradation of the quality of the receiving water. The pollutants from these activities then adsorb onto the surface of the fine particles in the runoff. Reducing the amount of fine particles in runoff through various Best Management Practices (BMPs) before the stormwater reaches the receiving water is a typical method for decreasing the adverse impact on water bodies due to nonpoint source pollution. The treatment capabilities of BMPs can be improved by learning about the particle size distribution and particle density of these fine particles. | Yes | Sources |  | X |  |  |  | Has Good summary of comparison between TSS and SSC methods
Y | Review of highway runoff characteristics: Comparative analysis and universal implications | 2012 | Kayhanian, M., Fruchtman, B. D., Gulliver, J. S., Montanaro, C., Ranieri, E., Wuertz, S. | This review interprets highway runoff characterization studies performed on different continents. The results are synthesized to discuss the historical trends, first flush effects of pollutants, pollutant form as dissolved vs. particulate, and to identify surrogate water quality parameters. The information presented in this review showed that: (1) variability has been observed in all quality parameters from each continent and among continents; (2) with a few exceptions the variability seems to be within the expected range; (3) inconsistent monitoring data as well as inconsistent quality assurance and quality control measures were reported among studies, which may be partially responsible for variability of water quality results; (4) compared with historic data, the concentration of total Pb decreased exponentially, which can mostly be credited to leaded gasoline phase-out regulation; (5) first flush effects of pollutants based on concentration have been reported consistently (however, mass first flush effects for pollutants have been reported inconsistently compared with concentration first flush effect); (6) most metal pollutants and phosphorus are present in both the particulate and dissolved forms; and (7) strong correlations were observed between TSS, TDS, TOC and iron (Fe) and 13 other constituents and water quality parameters (turbidity, O&G, TPH, DOC, TKN, EC, Cl, Cd, Cr, Cu, Ni, Pb, Zn). | Yes | Chemistry |  |  | X
Y | Characteristics of road sediment fractionated particles captured from paved surfaces, surface run-off and detention basins | 2012 | Kayhanian, M., McKenzie, E. R., Leatherbarrow, J. E., Young, T. M. | This study presents the results of evaluating changes in properties of road sediment fractionated particles at the source (dry pavement), during transport (highway runoff) and after deposition (dry detention basin). A total of 38 solid particle samples were collected from paved surface, highway runoff, and from three locations within detention basins. Each sample was size-fractionated ranging from 38 μm to 1000 μm. Key results were that: (i) less than 2% of total particle mass in four vacuumed solid samples was associated with the < 38 μm fraction compared to 47 to 82% in centrifuged highway runoff samples and 25% for detention basin sediments, (ii) based on number concentrations more than 90% of particles from all sources were smaller than 38 μm, (iii) the densities of fractionated particles were generally within the range from 1.5 to 2.2 g/cm3; (iv) all collected particles were predicted to resist aggregation in solution with a typical measure of surface potential, the zeta potential, typically ranging from − 15 to − 30 mV, (v) metal concentrations increased with decreasing particle size for vacuumed samples from the highway shoulder and parking lot, however, size dependent trends in metal concentrations were less apparent in centrifuged highway runoff samples and detention basin sediment samples; (vi) the distributions of metal mass across sieved size fractions generally followed patterns of particle mass distribution in which less than 10% of the total Cu, Pb, and Zn mass was associated with particles < 38 μm; (vii) metal mass distributions tended toward increasing metal fractions in finer particle fractions along a gradient from the inlet to the outlet of the detention basins; and (viii) individual particle morphology (1 < dp < 10 μm) showed that particles were not smooth or spherical, clearly deviating from the assumptions typically used in estimating particle settling velocities using Stokes' Law. | Yes | Chemistry |  |  | X
Y | Particulate Matter Particle Size Distributions Transported in Urban Runoff | 2008 | Kim, J. Y., Sansalone, J. | A very wide size range of particulate matter (PM) transported in urban stormwater poses significant challenges to sampling, analysis and control. In addition, mis-application of particle analysis often have the potential to cause misrepresentation of hetero-disperse PSD in urban stormwater by failing to characterize the entire gradation; or are carried out after sample holding time (< 12 hours) has resulted in natural coagulation and flocculation to occur. A methodology is developed which parallels particle size analysis from geotechnical engineering to characterize event-based size distribution of PM transported in urban stormwater by sampling and also analysis of the entire PM size range transported in runoff. This paper presents the non-colloidal PSDs for event-based size distribution of PM ranging in size from 1 μm to larger than 24,500 μm transported during urban runoff events. Through a literature review, the PSD results in this study were compared to those PSDs in urban runoff previously published in the literature with details of sampling and analytical methods employed. In order to demonstrate the validity of stormwater PSD results, mass balance error analysis, requiring a 90% mass recovery, was carried out for each monitored event. While the non-colloidal PSD results in this study demonstrate that urban stormwater transports PM in size ranging from 1 μm to larger than 24,500 μm, PSDs from the literature focus on more limited size ranges. With the common stormwater application of automatic samplers appropriately developed for less dense suspended floes from steady wastewater flows, the coarser fraction of the gradation is truncated by such sampling, in particular for source area runoff. Additionally, sample holding times that allow coagulation and flocculation truncate the suspended fraction of the gradation. Ultimately, urban environs and receiving water are impacted by the entire PM gradation, but through differing mechanisms and time scales; resulting in the need to characterize and control the entire gradation. Because of the hetero-disperse nature of runoff PM, the suspended fine fraction is appropriately characterized and controlled based on particle volume/number and in contrast, on a gravimetric basis for the coarse fraction larger than 75 μm. | Yes | Methods | X |  |  |  |  | Publisher: ASCE
Y | 2010 Monitoring Status Report For King County BMP Effectiveness Monitoring Under S8.F of the NPDES Phase 1 Municipal Permit WAR04-4501 | 2011 | King County | [8 empty] | Not Duplicates: Just 4 related studies. Same content with a year apart
Y | 2010 Monitoring Status Report for king county flow reduction BMP Monitoring Under S8.F.7 of the NPDES Phase 1 Municipal Permit WAR04-4501 | 2011 | King County
Y | 2011 Monitoring Status Report For King County BMP Effectiveness Monitoring Under S8.F of the NPDES Phase 1 Municipal Permit WAR04-4501 | 2012 | King County
Y | 2011 Monitoring Status Report for king county flow reduction BMP Monitoring Under S8.F.7 of the NPDES Phase 1 Municipal Permit WAR04-4501 | 2012 | King County
Y | King-County-S8F-BMP-Monitoring-Final-Report | 2011 | King County |  | Yes | BMP Effectiveness |  |  |  |  | X | Flow Reduction
Y | King-County-S8F-Flow-Reduction-BMP-Monitoring-Final-Report | 2011 | King County | The Washington State Phase I Municipal Stormwater Permit (Phase I Permit) applies to all entities in Washington State required to have permit coverage under current (Phase I) U.S. Environmental Protection Agency (EPA) and Washington State Department of Ecology (Ecology) stormwater regulations, which includes cities and unincorporated portions of counties whose populations exceed 100,000. The Phase I Permit includes requirements to conduct stormwater-related monitoring in Special Condition 8 (S8). The required monitoring program detailed in S8 includes three components: •S8.D Stormwater Monitoring •S8.E Targeted Stormwater Management Program Effectiveness Monitoring •S8.F Stormwater Treatment and Hydrologic Management Best Management Practice (BMP) Evaluation Monitoring Reporting for all three monitoring components is required as part of Special Condition S8.H and S9. These sections require Permittees to complete an annual report for each component, to be submitted no later than March 31, detailing monitoring that occurred during the previous water year. A water year starts on October 1 and ends on September 30 of the following year. This document serves as King County’s (County) water year 2010 (WY2010) Flow Reduction BMP Monitoring Status Report, and documents the flow reduction BMP monitoring conducted under S8.F.7 of the Phase I Permit during WY2010. The BMP monitoring is intended to evaluate the effectiveness of one flow reduction strategy that is in use or planned for installation in the Permittee’s jurisdiction. The permit requirement for the flow reduction BMP is to conduct continuous rainfall and surface runoff monitoring for the BMP. The flow reduction BMP effectiveness should be monitored through either a paired site study or against a predicted outcome. To date, monitoring of the flow reduction BMP is not complete. Therefore, this document serves as a status report rather than a final flow reduction BMP report. | Yes | BMP Effectiveness |  |  |  |  | X
Y | S8F-bmp-flow-reduction-monitoring-final-report | 2012 | King county | The Washington State Phase I Municipal Stormwater Permit (Phase I Permit) applies to all entities in Washington State required to have permit coverage under current (Phase I) U.S. Environmental Protection Agency (EPA) and Washington State Department of Ecology (Ecology) stormwater regulations, which includes cities and unincorporated portions of counties whose populations exceed 100,000. The Phase I Permit includes requirements to conduct stormwater-related monitoring in Special Condition 8 (S8). The required monitoring program detailed in S8 includes three components: •S8.D Stormwater Monitoring •S8.E Targeted Stormwater Management Program Effectiveness Monitoring •S8.F Stormwater Treatment and Hydrologic Management Best Management Practice (BMP) Evaluation Monitoring Reporting for all three monitoring components is required as part of Special Condition S8.H and S9. These sections require Permittees to complete an annual report for each component, to be submitted no later than March 31, detailing monitoring that occurred during the previous water year. A water year starts on October 1 and ends on September 30 of the following year. This document serves as King County’s (County) final Flow Reduction BMP Monitoring Report, and documents the flow reduction BMP monitoring conducted under S8.F.7 of the Phase I Permit. The BMP monitoring is intended to evaluate the effectiveness of one flow reduction strategy that is in use or planned for installation in the Permittee’s jurisdiction. The permit requirement for the flow reduction BMP is to conduct continuous rainfall and surface runoff monitoring for the BMP. The flow reduction BMP effectiveness should be monitored through either a paired site study or against a predicted outcome. Monitoring of the flow reduction BMP is now complete. Therefore, this document serves as the final flow reduction BMP report. | Yes | BMP Effectiveness |  |  |  |  | X
Y | s8Ff-bmp-monitoring-final-report | 2012 | King County | This document serves as King County’s final report on Special Condition 8.F. Stormwater Treatment and Hydrologic Management Best Management Practice ( BMP) Evaluation of the Phase I Municipal Stormwater Permit. This report documents the results and analysis of the BMP monitoring conducted between October 2009 and December 2011. The BMP monitoring is intended to evaluate the effectiveness and operation and maintenance requirements of selected stormwater treatment and hydrologic management BMPs. The facilities monitored for this section of the Municipal Stormwater Permit include two large sand filters each of which are preceded by a pre-settling detention basin. These stormwater treatment BMP facilities are located in the City of Sammamish, and serve a multi-family apartment development at 4425 Issaquah Pine Lake Rd SE. Each sand filter and detention basin treats runoff from roughly half of the developed area. Water quality and flow data have been collected in a way that the pollutant removal efficiencies of each facility can be calculated to determine if and how well these facilities are functioning. Water quality, sediment quality, and flow data have been collected from six locations for this study and these are: • Inflow to both pre-settling detention basins; • Outflow from both pre-settling detention basins (which is also Inflow to each sand filter); and, • Outflow from each sand filter. | Yes | BMP Effectiveness |  |  |  |  | X
Y | Seasonal size distributions of suspended solids in a stormwater management pond | 1999 | Krishnappan, B.K., Marsalek, J., Watt, W.E., Anderson, B.C. | Three seasonal surveys of suspended solids were carried out in an on-stream stormwater management pond, by means of a submersible laser particle size analyzer. Size distributions were measured at up to 17 points in the pond, and water samples collected at the same locations were analyzed for primary particles aggregated in flocs. Observed suspended solids were mostly composed of flocs, with maximum sizes ranging from 30 to 212 μm for winter and summer surveys, respectively. Using a relationship denning the floc density as a function of floc size and Stokes' equation for settling, an empirical relationship expressing the floc fall velocity as a function of floc size was produced. This relationship indicates that naturally formed flocs in the size range from 5 to 15 μm would settle faster than both smaller primary particles of higher density, and somewhat larger flocs of lower density, which are however susceptible to break up by turbulence. | Yes | Sources |  | X
Y | Characteristics of Highway Stormwater Runoff in Los Angeles: Metals and Polycyclic Aromatic Hydrocarbons | 2009 | Lau, S.-L., Han, Y., Kang, J.-H., Kayhanian, M., Stenstrom, M. K. | Stormwater runoff from three highway sites in Los Angeles, California, was monitored, during the 2000 to 2003 wet seasons. Correlations among heavy metals, polycyclic aromatic hydrocarbons (PAHs), and storm characteristics were performed using datasets collected for 62 storm events. Statistical correlation analyses of the event mean concentrations (EMCs) and mass first-flush ratios (MFFs) with storm characteristics were conducted to determine if the first flush is related to site or storm characteristics. This study agreed with other highway runoff characterization studies, in that strong correlations were observed among the heavy metals and between heavy metals and total PAHs, and total suspended solids were well correlated with most heavy metals. Only antecedent dry days among storm characteristics were reasonably well-correlated with the EMCs of heavy metals and total PAHs, and dissolved and total metals exhibited similar MFFs, with approximately 30 to 35% of the mass being discharged in the first 20% of the runoff volume. | No
N | Could not find title | 2014 | Lee, D., Min, K., Kang, J |  | No
Y | TRANSFERABILITY OF POST-CONSTRUCTION STORMWATER QUALITY BMP EFFECTIVENESS STUDIES | 2015 | Leisenring, M., Pankani, D., Strecker, E., Clary, J., Earles, A., Jones, J. | This study evaluated state practices for assessing stormwater best management practices (BMPs), reviewed BMP effectiveness data applicable to highway runoff, evaluated variables potentially affecting data transferability, and assessed the feasibility of establishing a highway BMP database. These were all accomplished to answer the following questions: (1) What BMP performance monitoring studies applicable for highways are available in data clearinghouses and as published literature? (2) What are the observed effects of geographic variables on highway BMP performance? (3) How can highway BMP performance monitoring evaluations be standardized? and (4) What recommendations can be provided for assessing the feasibility of establishing a BMP performance monitoring study central repository for transportation agencies? The review of transportation-related BMP performance studies and data clearinghouses revealed several data gaps, particularly with regard to the national distribution of studies. In some areas of the country, BMP monitoring studies are completely lacking, while other areas have limited studies for particular BMP types or monitored parameters. The International Stormwater BMP Database (BMPDB) was identified as the most comprehensive national-scale database that already contains many highway BMP studies. The literature review identified 21 additional studies for potential entry into the BMPDB. To assess the combined effect of geographic factors, hypothesis testing was conducted on a dataset of highway runoff event mean concentrations (EMCs) for different Environmental Protection Agency (EPA) rain zones. Statistically significant differences in median concentrations were identified for total suspended solids (TSS), total Kjeldahl nitrogen (TKN), nitrate+nitrite (NOx), total phosphorus (TP), total copper (TCu), total lead (TPb), and total zinc (TZn). The effects of traffic volumes and land uses were also evaluated. With the exception of chemical oxygen demand (COD) and fecal coliform (both sparse datasets), all constituents analyzed (TSS, TKN, NOx, TP, TCu, TPb, and TZn) showed statistically significant increases in median concentrations with increases in average annual daily traffic (AADT), but AADT correlations with TSS and TP were relatively weak compared to the other constituents. Comparisons of state department of transportation (DOT)-specific to non-DOT BMP performance data indicate that some non-DOT studies may be appropriate for assessing BMP performance for the highway environment and that influent concentration magnitudes are a potentially significant variable to consider when assessing performance. With regard to a central repository for highway BMP studies, it is recommended, with the Project Panel concurrence, that DOTs utilize and build upon the existing BMPDB, as opposed to creating a separate transportation BMP database. The BMPDB has a proven track record and has an organization (Water Environment Research Foundation [WERF]) committed to its long-term growth and maintenance. A targeted number of enhancements have been proposed for the BMPDB to better support DOT objectives, including the addition of a DOT-specific portal and additional database fields for storing DOT-specific information. The resources necessary to complete these enhancements have been estimated and described. | No
N | Characterization of the size distribution of contaminants in wastewater: treatment and reuse implications | 1985 | Levine, Audrey D., Tchobanoglous, George, Takashi, Asano | Wastewater treatment objectives and design specifications are typically defined in terms of nonspecific parameters such as biochemical oxygen demand (BOD) and suspended solids (SS). Yet the contaminants that must be removed from wastewater are complex mixtures of particulate and soluble constituents. Based on past studies, it is known that the treatability of wastewater depends strongly on the size distribution of the contaminants. Rates of sedimentations, mass transfer, adsorption, diffusion, and biochemical reacts are all influenced by particle size. therefore, characterization of the size distribution of the contaminants in wastewater is important for developing a more fundamental understanding of the complex interactions that occur in the unit operations and treatment processes. Size distribution analyses of wastewater are also valuable for developing improved techniques for process selection and evaluation. This paper discusses the types and sizes of the organic matter in wastewater and their relationship to treatment, techniques for characterizing particle size distribution in wastewater, the impacts of treatment on particle size distribution, and the implications of particle size is evaluating and designing treatment and reuse facilities. | No
Y | Urban Particle Capture in Bioretention Media. I: Laboratory and Field Studies | 2008 | Li, H., Davis, A. P. | Bioretention is a novel stormwater best-management practice that uses a mixture of soil/sand/mulch as adsorptive filtration media that can capture both urban particulates and dissolved pollutants while promoting infiltration. This study conducted a series of laboratory column experiments and field observations, which showed that: (1) bioretention media stratification occurs with runoff percolation due to particulate deposition; (2) bioretention filter media are clogging limited, instead of breakthrough limited; and (3) both depth filtration and cake filtration significantly contribute to urban particle capture. Because of the fine size of bioretention media, incoming suspended solids cannot significantly penetrate below 5–10cm5–10cm of the media in the column tests and approximately 20cm20cm in the monitored field facility. Bioretention filters under intermittent flow conditions exhibited higher solids loading capacity (in kg/m2kg∕m2) before clogging than under continuous flow conditions. The clay components in incoming total suspended solids assume critical responsibility for bioretention media clogging. The media resistance due to solids deposition was estimated through Darcy’s law. The hydraulic conductivity of two media types decreased from 54±2354±23 and 72±46cm∕h72±46cm∕h to less than 10cm∕h10cm∕h due to particle capture. Experimental results suggest that a 20-cm20-cm media depth is sufficient for bioretention design and maintenance procedures (media replacement) for runoff particle capture. | No
Y | Modelling wet weather sediment removal by stormwater constructed wetlands: Insights from a laboratory study | 2007 | Li, Y., Deletic, A., Fletcher, T. D. | Constructed wetlands are now commonly used to control polluted urban stormwater discharges. A laboratory study was conducted to investigate the treatment of solids in these systems. Three mesocosm stormwater wetlands (vegetated with a well-established canopy of different densities) and one mesocosm non-vegetated pond were used, all sized to achieve particle fall number (Nf, a ratio between the times of the particle travel in horizontal and vertical directions) and Particle Shear Velocity Reynolds Number, Re∗, which are reflective of full-scale systems. The mesocosm vegetated systems had also similar turbulent Reynolds Numbers (ReT) to those funds in full-scale systems. Ten groups of steady-state experiments were carried out, all with different hydraulic loadings and sediment inflow concentrations (also maintained within the ranges found in real systems during wet weather). Samples were taken along the mesocosms and analyzed for Total Suspended Solids concentrations (TSS) and Particle Size Distribution (PSD). It was found that both Re∗ and ReT do not significantly influence the trapping of sediments, and therefore the particle re-suspension induced by water flow is not important for sedimentation in constructed stormwater wetlands. Vegetation density was found not to be an important factor, while particle diameter, and flow characteristics (e.g., flow rate and velocity) do influence trapping efficiency of particles. It was concluded that sediment trapping correlates strongly with particle fall number, Nf, and therefore can be explained by this single non-dimensional number. A simple non-linear two-parameter regression model is proposed for prediction of particle trapping efficiency in constructed stormwater wetlands. However, further work is needed before the method can be used in practice. The aim of the ongoing work is to test whether the proposed model could be used across a number of real stormwater constructed wetlands without any further calibration. The data collected from a number of stormwater treatment systems in Melbourne, Australia, will be used in this study. | Yes | BMP Effectiveness |  |  |  |  | X | Publisher: ScienceDirect
Y | Dynamic Characteristics of Particle Size Distribution in Highway Runoff: Implications for Settling Tank Design | 2006 | Li, Y., Lau, S. L., Kayhanian, M., Stenstrom, M. K. | To understand the characteristics of particle size distribution ?PSD in highway runoff and to facilitate designing best management practices, PSD ?2–1,000 ?m was monitored in seven rainfall events in the 2002–2003 rainy season at three highway sites in west Los Angeles. Most of the particles in number were less than 30 ?m in diameter and more than 90% were less than 10 ?m. Particle number concentration decreased rapidly to 6 mm of accumulated rainfall and then declined more slowly throughout the storm. Particle number concentration was correlated with total suspended solids ?TSS and turbidity. Grab sample particle median diameter increased with increasing TSS. A two-compartment settling tank was evaluated using the measured PSD and was effective in removing both small and large particles. Capturing and retaining the first 20% of the runoff volume on seasonal average can remove 40% of the total particulate load based on calculated particle mass. Using literature data for metal concentrations sorbed to particles, this size holding compartment coupled with a similar size continuous flow clarifier can achieve 65–90% removal for the metals investigated. | Yes | Chemistry |  |  | X
Y | Particle Size Distribution in Highway Runoff | 2005 | Li, Y., Lau, S.-L., Kayhanian, M., Stenstrom, M. K. | Particles in highway runoff contain various sorted pollutants, and many best management practices ?BMPs are selected for particle removal efficiency, which makes particle size distribution a crucial BMP design parameter. Particles between 2 and 1,000 ?m in diameter were quantified for three rainfall events during the 2002–2003 rainy season at three highway sites in west Los Angeles. Rainfall, runoff flow rate, and a large suite of water quality parameters were also measured. An experimental protocol was developed for bottle cleaning, sample storage, and mixing that provided repeatable results. Particle aggregation occurred which required samples to be analyzed in less than 6 h; the concentration of small particles decreased with a corresponding increase in the concentration of larger particles in stored samples. The particle concentration decreased as the storm progressed and the number of large particles decreased more rapidly than the total number of particles. Particles demonstrated a strong first flush. On average, 40% of the particles were discharged in the first 20% of the runoff volume. | Yes | Sources | X | X
Y | Heavy metal contamination of sediments in stormwater management systems: the effect of land use, particle size, and age | 2001 | Liebens, J. | Sediments from stormwater retention ponds, roadside swales and street sweepings have to be disposed of or reused periodically. Information on their pollution is needed to establish reuse and disposal regulations and to schedule clean out and street-sweeping activities. This study examines the heavy metal contamination in these sediments and the factors that affect this contamination. Results show that the particle size distribution of the sediments depends on differential erosion processes of natural soils, land use, and technical limitations of street sweepers. Pond and swale sediments are more polluted with heavy metals than natural soils, but street sweepings are not. This can be explained by the high clay contents of sediments in ponds and swales and the very low clay content of sweepings. Land use is an important factor for the heavy metal pollution of ponds and swales, but does not considerably affect heavy metals in street sweepings. Within a given type of land use, heavy metal concentrations in pond sediments increase with age. | Yes | Sources |  | X
Y | Pollutant transport analysis and source apportionment of the entire non-point source pollution process in separate sewer systems | 2018 | Ma, Yukun; Hao, Shaonan; Zhao, Hongtao; Fang, Jinxiu; Zhao, Jiang; Li, Xuyong | Understanding pollutant transport process and source apportionment is critical to urban stormwater pollution mitigation. Previous studies have investigated transport and sources of road deposited sediments (RDS) and sewer sediments individually, and most of these studies focused on stormwater pollution in combined sewer systems. However, studies about pollutant transport and source apportionment of the entire urban non-point source pollution process in separate sewer systems are lacking. This study analyzed particle size distribution and chemical pollutants in five media during the entire pollutant process including RDS, roof runoff, road runoff, sewer sediments, and sewer runoff. The outcomes found that mass percentage of fine particles became greater during pollutant transport in stormwater runoff. According to transport characteristics, particles were grouped into three types: particles <20 mu m, 20-105 mu m, and >105 mu m. Particles <20 mu m had the highest mobility capacity and particles >105 mu m had the lowest mobility capacity, while mobility capacity of particles 20-105 mu m was uncertain. Pollutant concentrations in road runoff were significantly influenced by rainfall intensity and pollutant concentrations in sewer runoff could become lower during rainy seasons ignoring rainfall intensity. RDS was the main contributor of heavy metals while organic matter and nutrients were primarily contributed by sewer sediments. Roof runoff, road runoff and sewer sediments contributed 5.35%. 69.24% and 25.41% particles to urban receiving water, respectively. Based on the outcomes, several suggestions were given for stormwater management. (C) 2018 Elsevier Ltd. All rights reserved. | Yes | Water Bodies
Y | Generation of nano- and micro-sized organic pollutant emulsions in simulated road runoff | 2019 | Markiewicz, A., Strömvall, A., Björklund, K., Eriksson, E. | A wide range of organic pollutants (OPs) are emitted from the road and traffic environment and transported with road runoff to receiving waters. To provide an understanding of the transport routes of OPs in the environment, an investigation was carried out with the aim to determine whether OPs are transported with nano- and microparticles in the form of emulsions. Tests were performed on simulated road runoff, using laboratory prepared mixtures of ultrapure water and specific polycyclic aromatic hydrocarbons (PAHs), alkylphenols (APs) and their ethoxylates (APEOs), phthalates, diesel oil (aliphatic hydrocarbons), with and without addition of humic acid (HA) and iron (Fe) colloids. The samples were analyzed directly after mixing and after a few days of stabilization for particle size distribution (PSD) and concentrations of particles in the size range 10 nm–100 μm, and zeta potential > ± 500 mV. Further, after long-term storage to achieve stabilization, selected samples were investigated for the PSD and particle concentrations in the ranges 10 nm–2 μm, to determine whether stable emulsions had formed. The following simulation mixtures, both mixed and stabilized, were identified as potential emulsions: diesel, APs and APEOs, diesel with APs and APEOS, phthalates, and a mixture of all OPs with and without colloids. Measurements with the Zetasizer and Nanosight instruments imply that the majority of particles in the samples were found in the nano-range of 30–660 nm respectively, and a smaller portion of particles < 28% also measured with Coulter Counter were found to be micro-sized. Higher concentrations of the smallest nanoparticles were found in the mixture of all OPs without colloids added, than in the OP mixture with colloids added. The results indicate that the addition of colloids favors the formation of larger micro-sized emulsions that may break down with time into nano-sized particles. In the mixed samples, the number of micro-sized particles decreased, while the number of nanoparticles increased; this process may also occur in road runoff transportation systems during heavy rain events. This is the first study to indicate that emulsions of OPs may be formed in road runoff, and that emulsions may act as carriers of OPs in urban stormwater. | Yes | Chemistry |  |  | X
Y | Physical and Chemical Characteristics of Sediments from a Stormwater management pond | 1997 | Marsalek, J., Watt, W. E., Anderson, B. C., & Jaskot, C. | Physical and Chemical Properties of bottom sediment and suspended particulates were studied at the Kingston stormwater pond. The bottom sediments have accumulated in the pond at an average rate of 0.02 m/year and comprised gravel, sand, silt and clay; the first two materials accumulated only by the inlet and the last two were spread throughout the pond and represented up to 45% and 54% of the total sediment, respectively. The water content of the accumulated sediment ranged from the low of 48% (by the inlet) to the high of 78% (at the outlet), by volume. The assessment of total metals in the pond sediment against the MOEE sediment quality guidelines indicated a gross pollution by Cr, and a marginal-to-significant pollution by Cd, Cu, Fe, Pb, Mn, Ni, and Zn. Sequential analysis of sediment samples indicated that 40-90% of the retained metals were in potentially mobile forms. The chemistry of suspended particulates, representing silt and clay, was similar to that of the bottom sediment, except in the case of Cr. | Yes | BMP Effectiveness |  |  |  |  | X
Y | Seasonal variation in pollutant concentrations and particle size distribution in urban stormwater - design implications for BMPs | 2016 | Monrabal-Martinez, C., Muthanna, T., & Meyn, T | Understanding the particle size distribution and metal distribution within the particle size fractions are essential to design the correct treatment alternatives. Seasonal variation and cold climate creates additional variance in storm water characterization that has an important design implication. The objective of the study was to investigate the seasonal variation in pollutant concentrations and particle size distribution in the city of Trondheim, and how this might affect design parameters of storm water treatment systems, like bio retention areas and swales with respect to treatment efficiency and clogging problems. Total solids found in urban runoff during the wintertime showed around 8 times higher concentrations than in rainfall season. Toxic metal concentrations exceeded international water quality criteria, and were in agreement with other studies in similar climate. In cold climate countries, a pre-sedimentation basin or filter strip could be an option in order to capture the bulk of the considerably higher particle concentration of melting and rain on snow events. | Yes | Chemistry, BMP Effectiveness |  |  | X |  | X
Y | Alabama Highway Drainage Conservation Design Practices - Particulate Transport in Grass Swales and Grass Filters | 2005 | Nara, Y., & Pitt, R. | The Department of Civil and Environmental Engineering at the University of Alabama has been conducting research on the effectiveness of grass swales for stormwater sediment transport to quantify swale hydraulic and sediment transport under relatively small flows. This research was supported by the Water Environment Research Foundation and the University Transportation Center of Alabama (this reported research). Grass swales are vegetated open channels that collect and transport stormwater runoff, which can be used as alternatives to concrete gutters for stormwater management, because of their advantages of infiltration and filtration of stormwater. The objective of this research was to understand the effectiveness of grass swales in sediment transport and the associated effects of different swale and hydraulic variables, and to develop a predictive model. To achieve these objectives, experimental grass swales were constructed and tested in an indoor greenhouse facility. The variables tested in the experiments were slope, grass type, depth of flow, sampling time, and length of swales. A water-sediment mixture with a known sediment concentration of sieved sands and fine particles of silica was used to analyze the variables. During the preliminary set of controlled experiments, 108 samples were collected and analyzed for turbidity, total solids, and particle size distributions to investigate the effects of the experimental variables. After completing the initial tests, a second set of controlled experiments was conducted. During this second set of tests, 108 samples were collected and analyzed for turbidity, total solids, total suspended solids, total dissolved solids, and particle size distribution. To examine how the results obtained from the indoor swale experiments could be applied to full-scale swales, sediment samples were collected during storm events at an outdoor grass swale located near the City Hall of Tuscaloosa, Alabama. Sixty-nine samples collected during 13 storm events from August to December 2004 were analyzed for turbidity, total solids, total dissolved solids, and particle size distributions. The total suspended solids concentrations observed during rain events showed significant sediment reductions as a function of swale length. The particle size distributions of the suspended solids at the outdoor swale site showed preferential transport of small particles for all lengths of the swale, and preferential trapping of large particles. | Yes | BMP Effectiveness |  |  |  |  | X | Publisher: TRID
Y | Evaluation of BMPs for Highway Runoff Control. | 2006 | National Academies of Sciences | TRB’s National Cooperative Highway Research Program (NCHRP) Report 565: Evaluation of Best Management Practices for Highway Runoff Control examines best management practices for highway runoff control. These practices are designed to provide a means of avoiding or mitigating the negative impacts of various pollutants that can be carried by rainfall into the groundwater and receiving waters. These pollutants include materials discharged by vehicles using the highway system, pesticides and fertilizers from adjacent landscapes, and particulates from the breakdown of the pavements themselves. | Yes | Water Bodies |  |  |  | X |  | Full book (142 pages)
Y | Sources of Pollutants in Urban Areas (Part 1) - older monitoring projects | 2005 | Pitt, R. E., Bannerman, R., Clark, S., & Williamson, D. | Information concerning source area runoff characteristics during wet weather events can be very important when developing stormwater management plans that incorporate source area controls, or changes in development patterns. This information is also important when calibrating or testing many stormwater models. Unfortunately, this information is not readily available and can be expensive and tedious to collect. However, a substantial amount of these data have been collected over the past several decades, but are not well known. This chapter, and the next, present summaries of these data, specifically source area sheet flow and particulate quality for a variety of areas. Information is presented for many source areas, including urban wet and dry atmospheric deposition, roofs, urban soils, streets and other pavements. Information showing concentrations of conventional pollutants, heavy metals, and selected organic compounds is summarized for major land use categories. The following chapter summarizes additional source area sheet flow information obtained during detailed projects in Alabama and Wisconsin during the 1990s, and summarizes newer data collected elsewhere. Much of the information was collected in the 1970s and 1980s as part of stormwater research projects for the EPA. This chapter summarizes source area sheet flow quality data obtained from a number of studies conducted in California, Washington, Nevada, Illinois, Ontario, Colorado, New Hampshire, and New York during 1970s and 1980s. Most of the early data obtained were for street dirt chemical quality as part of street cleaning research projects, but a relatively large amount of parking area runoff and roof runoff quality data was also obtained during these early projects. However, only a few of these studies evaluated a broad range of source areas or land uses. | Yes | Chemistry |  |  | X
Y | Sources of Pollutants in Urban Areas (Part 2 - Recent Sheet flow Monitoring | 2005 | Pitt, R. E., Bannerman, R., Clark, S., & Williamson, D. | Two research projects that examined source area sheet flows that were conducted in the 1990s are high-lighted in this chapter. These are a comprehensive project conducted in Birmingham, AL, as part of a project developing a control strategy for critical source areas, and a series of related projects conducted in Wisconsin as part of the DNR’s efforts in calibrating the Source Loading and Management Model (SLAMM). A bibliography of recent source area monitoring activities by other researchers is also included in this chapter. These recent projects conducted in Alabama and Wisconsin are more comprehensive than the earlier monitoring efforts described in the previous chapter. These large projects included a wide range of land uses, source sources, and pollutants, in coordinated monitoring efforts. This information complements the data presented previously. | No
Y | Don’t Throw the Baby Out with the Bathwater—Sample Collection and Processing Issues Associated with Particulate Solids in Stormwater | 2017 | Pitt, R., Clark, S., Eppakay, V., & Sileshi, R. | Particulate solids are the most common constituent examined during stormwater monitoring projects. They have also been used as the basis of many regulatory programs, mostly as a surrogate for particulate bound pollutants, such as metals and nutrients. There is controversy concerning older total suspended solids values compared to newer data observations (such as when comparing total suspended solids, TSS, values with suspended sediment concentration, SSC), especially when used in conjunction with the particle size distributions (PSDs). As part of this controversy, some have advocated not using the earlier TSS data as being unreliable. Some commonly used sampling and analytical procedures do not represent the complete range of particle sizes present in the water being sampled. If the PSD is mismatched with the particulate solids information, incorrect calculations will lead to misleading stormwater control calculations. Most stormwater controls preferentially remove large particles (faster settling in sedimentation devices, easier to trap in filtering facilities, easier to remove by conventional street cleaners). Therefore, if SSC PSDs are incorrectly paired with TSS concentration data, more of the TSS load would be calculated to be removed by stormwater controls than actually occurs. It is therefore important that the correct particle size distributions be matched with the particulate solids concentrations when conducting these modeling calculations for the most accurate performance and characterization predictions. This paper presents the results of several stormwater monitoring studies that have examined alternative sample collection and laboratory analyses options focusing on stormwater particulate solids and particle size distributions. Recommendations are made to assist in the selection of the most appropriate stormwater sampling and processing methods based on actual monitoring results and mass balance calculations. | Yes | Methods | X
N | Grain Size Analysis of Sediments from the Northern Andaman Sea: Comparison of Laser Diffraction and Sieve-Pipette Techniques | 2006 | Ramaswamy, V., Rao, P.S. | A comparison has been made of sand, silt, and clay percentage of 118 samples from the Ayeyawady continental shelf, northern Andaman Sea, measured by the sieve-laser diffraction technique and by classical sieve-pipette methods. Clay and silt percentages determined by Malvern Mastersizer 2000 Laser Particle Size Analyzer and 37% and 157% of pipette clay and pipette silt percentages, respectively. Clay particles separated by the settling technique and having an apparent size of less than 2 um when measured with laser diffraction show that 99% of the particles have an upper size range between 4.8 and 7.7 um. A calibration relationship between pipette and laser diffraction techniques has been developed for the northern Andaman sea. A clay particle size of 2 um defined by the pipette technique corresponds best to a size of 6.2 um defined by laser diffraction. For the laser data, when 6.2 um is taken as the boundary between silt and clay, the results are comparable to pipette analysis. use of the calibration relationship enables one to make use of the rapid laser diffraction size analysis technique for routine sediment texture analysis with high precision. | No |  | X
Y | The sources, impact and management of car park runoff pollution: A review | 2014 | Revitt, D. M., Lundy, L., Coulon, F., & Fairley, M. | Traffic emissions contribute significantly to the build-up of diffuse pollution loads on urban surfaces with their subsequent mobilization and direct discharge posing problems for receiving water quality. This review focuses on the impact and mitigation of solids, metals, nutrients and organic pollutants in the runoff deriving from car parks. Variabilities in the discharged pollutant levels and in the potentials for pollutant mitigation complicate an impact assessment of car park runoff. The different available stormwater best management practices and proprietary devices are reported to be capable of reductions of between 20% and almost 100% for both suspended solids and a range of metals. This review contributes to prioritizing the treatment options which can achieve the appropriate pollutant reductions whilst conforming to the site requirements of a typical car park. By applying different treatment scenarios to the runoff from a hypothetical car park, it is shown that optimal performance, in terms of ecological benefits for the receiving water, can be achieved using a treatment train incorporating permeable paving and bioretention systems. The review identifies existing research gaps and emphasizes the pertinent management practices as well as design issues which are relevant to the mitigation of car park pollution. | Yes | Sources, Water Bodies |  | X |  | X
Y | Particle size distribution predicts particulate phosphorus removal | 2018 | River, M., & Richardson, C. J. | Particulate phosphorus (PP) is often the largest component of the total phosphorus (P) load in stormwater. Fine-resolution measurement of particle sizes allows us to investigate the mechanisms behind the removal of PP in stormwater wetlands, since the diameter of particles influences the settling velocity and the amount of sorted P on a particle. In this paper, we present a novel method to estimate PP, where we measure and count individual particles in stormwater and use the total surface area as a proxy for PP. Our results show a strong relationship between total particle surface area and PP, which we use to put forth a simple mechanistic model of PP removal via gravitational settling of individual mineral particles, based on a continuous particle size distribution. This information can help improve the design of stormwater Best management practices to reduce PP loading in both urban and agricultural watersheds. | No
Y | Mineral, physical and chemical analysis of the solid matter carried by motorway runoff water | 1998 | Roger, S., Montrejaud-Vignoles, M., Andral, M., Herremans, L., & Fortune, J. | This study forms part of the physical and chemical study of the runoff water from a motorway catchment area in the Hérault region. The distribution of particle sizes and the physical, chemical and mineral characteristics of the sediment contained in the runoff water were analyzed for rainfall between February 1993 and March 1994. On average, 90% of the solid matter by weight was in the form of particles smaller than 100 μm. The main organic and metallic constituents of motorway traffic pollution were contained in this sediment. The analysis of the sediment carried by the runoff showed that it contained mineral and organic matter. The contents of this matter were further analyzed using X-ray diffraction, thermogravimetry and specific mass measurement. Particles smaller than 50 μm were composed of clays (56%), quartz (15%), chalk (12%), organic matter (9%), feldspars (5%) and dolomite (2%). The specific mass of the particles decreased with the size of the particles and, simultaneously, the percentage of organic matter increased. Excessive lead and zinc contamination was found in both the organic matter and the clay, which formed the largest fraction of particles smaller than 50 μm. | Yes | Sources |  | X |  |  |  | Publisher: ScienceDirect
Y | Urban catchment runoff increases bedload sediment yield and particle size in stream channels | 2018 | Russell, Kathryn L., Vietz, Geoff J., Fletcher, Tim D. | Physical degradation of urban rivers negatively impacts the environmental and social values they provide, and imposes significant financial costs on waterway management agencies. While the impact of urban stormwater runoff on streams is well recognized, the influence of altered bed sediment regimes on urban stream geomorphology is poorly understood. This study reports bedload sediment yields and bedload particle size distributions measured with sediment traps in nine small streams in eastern Melbourne, Australia, across a gradient of urbanization. We assessed relationships between the yield and size of bedload sediment and measures of catchment urbanization (including total imperviousness, effective imperviousness, road density and pipe density) and hydrology (measured through flow gauging at each site). Bedload yields were greater and bedload sediments were coarser-grained in more urbanized catchments. Bedload yields were strongly related to drainage connection of the urban land surface to the stream (captured by measures such as effective imperviousness and pipe density). The increase in bedload yield and calibre in urban catchments was driven mainly by the increase in sediment-transporting runoff from connected impervious surfaces. This study found no evidence of urban land cover severely limiting coarse-grained sediment supply. Most of the bedload material appeared to originate from imported sediment sources (e.g. construction and surfacing materials) in upland urban hillslope areas, which were connected to the channel by efficient transport reaches such as pipes and rock-lined channels, rather than from channel-derived erosion. Findings of this study suggest a rethink of the coarse-grained sediment-supplying potential of urban catchments, which has long been assumed to be low due to sealing of the land surface with hard materials. | No
Y | Characterization of solid and metal element distributions in urban highway stormwater | 1997 | Sansalone, J. | Urban drainage from paved surfaces transports a wide gradation of solids ranging from sub-micron particles to gravel size aggregates. This study measured physical characteristics of solids transported in lateral pavement sheet flow from a heavily traveled urban roadway in Cincinnati. The physical characteristic measured was particle size which was used as a surrogate of specific surface area. Solids were sorted according to particle size distributions (PSD). Solids ranged from smaller than 1 μm to greater than 10,000 μm. Particles larger than 25 μm were separated mechanically to generate PSDs. Flow rate and duration controlled the yield and size of transported solids. Metal element analysis of PSD from snow and rainfall events indicate that Zn, Cu and Pb mass increase with decreasing particle size. Cd did not exhibit a similar trend. Results provide guidance for assessment of urban runoff water quality impacts and design of in-situ treatment strategies. | Yes | Chemistry |  |  | X
N | Suspended particle destabilization in retained urban stormwater as a function of coagulant dosage and redox conditions | 2008 | Sansalone, J. J., & Kim, J. Y. | Source area runoff entrains a hetero-disperse particle size distribution (PSD). When retained for clarification, larger sediment and settleable particles are mainly influenced by gravitational forces, while the suspended particles, in particular the clay-size particles, are subject to coagulation phenomena. Such phenomena occur in untreated runoff as well as runoff treated with a coagulant, albeit to differing rates and extents. Runoff PSDs and water chemistry indices including zeta potential (ξ) are potentially modified during inter-event stormwater retention in best management practices (BMPs). This study examined ξ of clay-size particles (<2 μm) in retained runoff, captured from an instrumented watershed, subject to batch coagulation and variable redox conditions. Separate parallel tests were also conducted with wastewater. Significant turbidity, particle mass (measured as total suspended solids (TSS)) and volume concentration (as total volume concentration (TVC)) reduction generated by alum and ferric chloride consistently occurred at a ξ in the range of −15 to about −10 mV. Alum addition produced a charge reversal at dosing above 60 mg/L (18×10−5 M) while ferric chloride did not reverse charge. With respect to turbidity and TSS reductions, alum outperformed ferric chloride, without the need for pH control. While ξ illustrated no clear trend during aerobic retention, anoxic retention resulted in a trend for ξ approaching the isoelectric point. The decrease in negative ξ towards the isoelectric point appears to be a result of the coupled pH depression under reductive conditions and an increase in conductivity. Results have significant implications for BMPs that retain runoff between events. | No
N | Field Testing Guidelines for Certification of Manufactured Stormwater BMPs: Part II | 2009 | Sansalone, J., Benty, J., Carrasco, E., Gulliver, J., Hathaway, J., Hunt, B., Kayhanian, M., Khambhammettu, U., Roseen, R., Rushton, B., & Williams, T. | Guidance from information and field testing concepts examined by the ASCE/EWRI Subcommittee on Field Testing is presented. Field-testing of manufactured treatment devices requires critical planning and implementation through all steps of the verification process from watershed/catchment selection, to testing and analytical protocols, to data evaluation and quality assurance and control measures, to data reporting guidelines. Ultimately the goal of field testing is to provide verification of analytical or numerical models for BMPs that have been developed through scaled or full-scale controlled physical model testing. The desired goals and outcomes must be known and designed into the entire verification process. Ultimately, the entire process leads to a defensible model that represents a quantitative yardstick for both deterministic and probabilistic evaluations of a BMP for stakeholders across a range of regional conditions. This committee is focused on field verification of a BMP for separation of particulate matter (PM) from rainfall-runoff and snowmelt. Towards this goal, the entire gradation of PM requires characterization for a BMP field evaluation, in particular the suspended fraction because of the mobility and acute bio-availability of this finer fraction. On the other hand, the coarse sediment fraction is of particular importance because this coarse fraction fills many BMPs and is most labile. A fundamental, transferable and defensible methodology is considered which includes particle size distributions (PSD) combined with gravimetric index tests for PM: total suspended solids (TSS) and suspended sediment concentration (SSC). TSS by definition is the PM fraction remaining suspended in an Imhoff Cone after one hour, although current methods utilize sub-sampling generate controversy as to the meaning of the measurement. However TSS remains in use because of ubiquitous usage, regulatory significance and as an important index of treatability. In contrast, SSC provides a gravimetric analysis of the entire sample and therefore limited bias, and outstanding reliability and repeatability. Quality assurance and feedback protocol are a necessary part of the testing protocol. We must recognize the range of challenges and collect sufficient representative data within an event and across events so that the role of such uniqueness can be quantified for the specific BMP or BMPs tested. | No | [6 empty] | Publisher: ASCE
Y | 2011AttCWY2011MonRpt | 2012 | Seattle Public Utilities | This document serves as the City of Seattle’s (City) water year 2011 monitoring report as required by Special Conditions S8.H and S9 of the 2007 National Pollutant Discharge Elimination System (NPDES) Phase I Municipal Stormwater Permit (Permit). The Permit became effective on February 16, 2007 and was modified on June 17, 2009 and September 1, 2010 by the Washington Department of Ecology (Ecology) under the NPDES and State Waste Discharge General Permits for discharges from Large and Medium Municipal Separate Storm Sewer Systems (MS4s). The City was required to fully implement the monitoring program as described in Special Condition 8 (S8) of the Permit on February 16, 2009. Special Condition S8.H of the Permit requires the City to provide a report annually on the monitoring that occurred during the previous water year (WY). A water year starts on October 1 and ends on September 30 of the following year. This report summarizes monitoring activities performed during the second complete water year stipulated in the 2007 Permit as WY2009 was a partial water year beginning in February 2009. | Yes | BMP Effectiveness |  |  |  |  | X
Y | 2012AttachmentCAnnualMonitoringReport | 2013 | Seattle Public Utilities | This document serves as the City of Seattle’s (City) water year 2012 monitoring report as required by Special Conditions S8.H and S9 of the 2007 National Pollutant Discharge Elimination System (NPDES) Phase I Municipal Stormwater Permit (Permit). The Permit became effective on February 16, 2007 and was modified on June 17, 2009 and September 1, 2010 by the Washington Department of Ecology (Ecology) under the NPDES and State Waste Discharge General Permits for discharges from Large and Medium Municipal Separate Storm Sewer Systems (MS4s). On August 1, 2012 Ecology reissued the Permit with limited changes, effective September 1, 2012 – July 31, 2013. This “one year” permit extends the timeline for some of the monitoring requirements in 2007 Permit until the new five year permit becomes effective on August 1, 2013. The one year permit is included when the term “Permit” is used in this report. The City was required to fully implement the monitoring program as described in Special Condition 8 (S8) of the Permit on February 16, 2009. Special Condition S8.H of the Permit requires the City to provide a report annually on the monitoring that occurred during the previous water year (WY). A water year starts on October 1 and ends on September 30 of the following year. This report summarizes monitoring activities performed during the third complete water year stipulated in the 2007 Permit which began on October 1, 2011 and ended on September 30, 2012. | Yes | BMP Effectiveness |  |  |  |  | X
Y | Characterizing the distribution of particles in urban stormwater: advancements through improved sampling technology | 2015 | Selbig, W. R. | A new sample collection system was developed to improve the representation of sediment in stormwater by integrating the entire water column. The depth-integrated sampler arm (DISA) was able to mitigate sediment stratification bias in storm water, thereby improving the characterization of particle size distribution from urban source areas. Collector streets had the lowest median particle diameter of 8 μm, followed by parking lots, arterial streets, feeder streets, and residential and mixed land use (32, 43, 50, 80 and 95 μm, respectively). Results from this study suggest there is no single distribution of particles that can be applied uniformly to runoff in urban environments; however, integrating more of the entire water column during the sample collection can address some of the shortcomings of a fixed-point sampler by reducing variability and bias caused by the stratification of solids in a water column. | Yes | Methods, Sources | X | X |  |  |  | Publisher: Taylor Francis
Y | Characterizing the Size Distribution of Particles in Urban Stormwater by Use of Fixed-Point Sample-Collection Methods | 2011 | Selbig, W. R., Bannerman, R. T. | The distribution of particles in runoff was characterized from six types of urban source areas (parking lot, feeder street, collector street, arterial street, rooftop, and mixed use) around Madison, Wis. The lowest median particle sizes were found at the mixed-use and parking-lot study areas (42 and 54 micrometers (μm), respectively), followed by the collector street (70 μm). Similar median particle sizes of approximately 95 μm were found for both the arterial street and institutional roof study areas. The largest median particle size, nearly 200 μm, was measured in feeder street samples. Variability in median particle size and distribution was considerable between source areas. Variability was also evident in comparisons with similar source area types from previous studies. Much of the variability can be attributed to use of different analytical techniques, sample-collection methods, and reporting between researchers. Results from this study further document the difficulty of deriving a single particle size distribution that is representative of stormwater runoff generated from more than one source area. | Yes | Methods | X
Y | From streets to streams: Assessing the toxicity potential of urban sediment by particle size | 2012 | Selbig, W. R., Bannerman, R., & Corsi, S. R. | Urban sediment can act as a transport mechanism for a variety of pollutants to move towards a receiving water body. The concentrations of these pollutants oftentimes exceed levels that are toxic to aquatic organisms. Many treatment structures are designed to capture coarse sediment but do not work well to similarly capture the fines. This study measured concentrations of select trace metals and PAHs in both the silt and sand fractions of urban sediment from four sources: stormwater bed, stormwater suspended, street dirt, and streambed. Concentrations were used to assess the toxic potential of sediment based on published sediment quality guidelines. All sources of sediment showed some level of toxic potential with stormwater bed sediment the highest followed by stormwater suspended, street dirt, and streambed. Both metal and PAH concentration distributions were highly correlated between the four sampling locations suggesting the presence of one or perhaps only a few sources of these pollutants which remain persistent as sediment is transported from street to stream. Comparison to other forms of combustion- and vehicle-related sources of PAHs revealed coal tar sealants to have the strongest correlation, in both the silt and sand fractions, at all four sampling sites. This information is important for environmental managers when selecting the most appropriate Best Management Practice (BMP) as a way to mitigate pollution conveyed in urban stormwater from source to sink. | Yes | Water Bodies |  |  |  | X
Y | The Effect of Particle Size Distribution on the Design of Urban Stormwater Control Measures | 2016 | Selbig, W. R., Fienen, M. N., Horwatich, J. A., & Bannerman, R. T. | An urban pollutant loading model was used to demonstrate how incorrect assumptions on the particle size distribution (PSD) in urban runoff can alter the design characteristics of stormwater control measures (SCMs) used to remove solids in stormwater. Field-measured PSD, although highly variable, is generally coarser than the widely-accepted PSD characterized by the Nationwide Urban Runoff Program (NURP). PSDs can be predicted based on environmental surrogate data. There were no appreciable differences in predicted PSD when grouped by season. Model simulations of a wet detention pond and catch basin showed a much smaller surface area is needed to achieve the same level of solids removal using the median value of field-measured PSD as compared to NURP PSD. Therefore, SCMs that used the NURP PSD in the design process could be unnecessarily oversized. The median of measured PSDs, although more site-specific than NURP PSDs, could still misrepresent the efficiency of an SCM because it may not adequately capture the variability of individual runoff events. Future pollutant loading models may account for this variability through regression with environmental surrogates, but until then, without proper site characterization, the adoption of a single PSD to represent all runoff conditions may result in SCMs that are under- or over-sized, rendering them ineffective or unnecessarily costly. | No
Y | Errors associated with sampling and measurement of solids: Application to the evaluation of stormwater treatment devices | 2008 | Siu, C.Y.S., Pitt, R., Clark, S.E. | Solids removal often is the first parameter evaluated when testing the effectiveness of stormwater treatment devices. Therefore, it is imperative that the sources and magnitude of potential errors associated with each stage of sampling and measurement be understood and quantified. The following research examined the errors associated with the analysis of solids from collection via an automatic sampler through sample splitting with churn and cone splitters to, finally, solids concentration analysis by three common US analytical methodologies (Suspended Solids Concentration [SSC, ASTM D3977-97B] and Total Suspended Solids [TSS, by both US EPA Method 160.2, identical to ISO 11923, and Standard Methods 2540D]). Material gradient impacted the reliability of the autosampler. Sample splitting distributed representative and consistent subaliquots. SSC methodology best represented the known solids concentration in water for a representatively wide range of typical particle sizes. This research documented the magnitude of potential errors associated with each stage in solids measurement in stormwater. The question remains as to what effect these errors will have when combined into a single sampling and analysis activity. Large and variable errors may mask bias differences in the methods; also, error analysis and comprehension is a vital part of the stormwater control evaluation process. | Yes | Methods | X
Y | Characterization of Stormwater Runoff From Bridge Decks in Eastern Massachusetts, 2014–16 | 2018 | Smith, K., Sorenson, J., & Granato, G. E. | The quality of stormwater runoff from bridge decks (hereafter referred to as “bridge-deck runoff”) was characterized in a field study from August 2014 through August 2016 in which concentrations of suspended sediment (SS) and total nutrients were monitored. These new data were collected to supplement existing highway-runoff data collected in Massachusetts which were deficient in bridge-deck runoff concentration data. Monitoring stations were installed at three bridges maintained by the Massachusetts Department of Transportation in eastern Massachusetts (State Route 2A in the city of Boston, Interstate 90 in the town of Weston, and State Route 20 near Quinsigamond Village in the city of Worcester). The bridges had annual average daily traffic volumes from 21,200 to 124,000 vehicles per day; the land use surrounding the monitoring stations was 25 to 67 percent impervious. Automatic-monitoring techniques were used to collect more than 160 flow-proportional composite samples of bridge-deck runoff. Samples were analyzed for concentrations of SS, loss on ignition of suspended solids (LOI), particulate carbon (PC), total phosphorus (TP), total dissolved nitrogen (DN), and particulate nitrogen (PN). The distribution of particle size of SS also was determined for composite samples. Samples of bridge-deck runoff were collected year round during rain, mixed precipitation, and snowmelt runoff and with different dry antecedent periods throughout the 2-year sampling period. At the three bridge-deck-monitoring stations, median concentrations of SS in composite samples of bridge-deck runoff ranged from 1,490 to 2,020 milligrams per liter (mg/L); however, the range of SS in individual composites was vast at 44 to 142,000 mg/L. Median concentrations of SS were similar in composite samples collected from the State Route 2A and Interstate 90 bridge (2,010 and 2,020 mg/L, respectively), and lowest at the State Route 20 bridge (1,490 mg/L). Concentrations of coarse sediment (greater than 0.25 millimeters in diameter) dominated the SS matrix by more than an order of magnitude. Concentrations of LOI and PC in composite samples ranged from 15 to 1,740 mg/L and 6.68 to 1,360 mg/L, respectively, and generally represented less than 10 and 3 percent of the median mass of SS, respectively. Concentrations of TP in composite samples ranged from 0.09 to 7.02 mg/L; median concentrations of TP ranged from 0.505 to 0.69 mg/L and were highest on the bridge on State Route 2A in Boston. Concentrations of total nitrogen (TN) (sum DN and PN) in composite samples were variable (0.36 to 29 mg/L). Median DN (0.64 to 0.90 mg/L) concentrations generally represented about 40 percent of the TN concentration at each bridge and were similar to annual volume-weighted mean concentrations of nitrogen in precipitation in Massachusetts. Nonparametric statistical methods were used to test for differences between sample constituent concentrations among the three bridges. These results indicated that there are no statistically significant differences for concentrations of SS, LOI, PC, and TP among the three bridges (one-way analysis of variance test on rank-transformed data, 95-percent confidence level). Test results for concentrations of TN in composite samples indicated that concentrations of TN collected on State Route 20 near Quinsigamond Village were significantly higher than those concentrations collected on State Route 2A in Boston and Interstate 90 near Weston. Median concentrations of TN were about 93 and 55 percent lower at State Route 2A and at Interstate 90, respectively, compared to the median concentrations of TN at State Route 20. Samples of sediment were collected from five fixed locations on each bridge on three occasions during dry weather to calculate semiquantitative distributions of sediment yields on the bridge surface relative to the monitoring location. Mean yields of bridge-deck sediment during this study for State Route 2A in Boston, Interstate 90 near Weston, and State Route 20 near Quinsigamond Village were 1,500, 250, and 5,700 pounds per curb-mile, respectively. Sediment yields at each sampling location varied widely (26 to 25,000 pounds per curb-mile) but were similar to yields reported elsewhere in Massachusetts and the United States. Yields calculated for each sampling location indicated that the sediment was not evenly distributed across each bridge in this study for plausible reasons such as bridge slope, vehicular tracking, and bridge deterioration. Bridge-deck sediment quality was largely affected by the distribution of sediment particle size. Concentrations of TP in the fine sediment-size fraction (less than 0.0625 millimeter in diameter) of samples of bridge-deck sediment were about 6 times greater than in the coarse size fraction. Concentrations for many total-recoverable metals were 2 to 17 times greater in the fine size fraction compared to concentrations in the coarse size fraction (greater than or equal to 0.25 millimeter in diameter), and concentrations of total-recoverable copper and lead in the fine size fraction were 2 to 65 times higher compared to concentrations in the intermediate (greater than or equal to 0.0625 to 0.25 millimeter in diameter) or the coarse size fraction. However, the proportion of sediment particles less than 0.0625 millimeter in diameter in composite samples of bridge-deck runoff was small (median values range from 4 to 8 percent at each bridge) compared to the larger sediment particle-size mass. As a result, more than 50 percent of the sediment-associated TP, aluminum, chromium, manganese, and nickel was estimated to be associated with the coarse size fraction of the SS load. In contrast, about 95 percent of the estimated sediment-associated copper concentration was associated with the fine size fraction of the SS load. Version 1.0.2 of the Stochastic Empirical Loading and Dilution Model was used to simulate long-term (29–30-year) concentrations and annual yields of SS, TP, and TN in bridge-deck runoff and in discharges from a hypothetical stormwater treatment best-management practice structure. Three methods (traditional statistics, robust statistics, and L-moments) were used to calculate statistics for stochastic simulations because the high variability in measured concentration values during the field study resulted in extreme simulated concentrations. Statistics of each dataset, including the average, standard deviation, and skew of the common (base 10) logarithms, for each of the three bridges, and for a lumped dataset, were calculated and used for simulations; statistics representing the median of statistics calculated for the three bridges also were used for simulations. These median statistics were selected for the interpretive simulations so that the simulations could be used to estimate concentrations and yields from other, unmonitored bridges in Massachusetts. Comparisons of the standard and robust statistics indicated that simulation results with either method would be similar, which indicated that the large variability in simulated results was not caused by a few outliers. Comparison to statistics calculated by the L-moments methods indicated that L-moments do not produce extreme concentrations; however, they also do not produce results that represent the bulk of concentration data. The runoff-quality risk analysis indicated that bridge-deck runoff would exceed discharge standards commonly used for large, advanced wastewater treatment plants, but that commonly used stormwater best-management practices may reduce the percentage of exceedances by one-half. Results of simulations indicated that long-term average yields of TN, TP, and SS may be about 21.4, 6.44, and 40,600 pounds per acre per year, respectively. These yields are about 1.3, 3.4, and 16 times simulated ultra-urban highway yields in Massachusetts; however, simulations indicated that use of a best-management practice structure to treat bridge-deck runoff may reduce discharge yields to about 10, 2.8, and 4,300, pounds per acre per year, respectively. | Yes | Chemistry |  |  | X |  |  | This abstract is several pages.
Y | Performance of grass swales for improving water quality from highway runoff | 2012 | Stagge, J. H., Davis, A. P., Jamil, E., & Kim, H. | The performance of grass swales for treating highway runoff was evaluated using an experimental design that allowed for influent and effluent flow and pollutant concentration measurements to be taken at specific intervals through each storm event. Two common swale design alternatives, pre-treatment grass filter strips and vegetated check dams, were compared during 45 storm events over 4.5 years. All swale alternatives significantly removed total suspended solids and all metals evaluated: lead, copper, zinc, and cadmium. The probability of instantaneous concentrations exceeding 30 mg/L TSS was decreased from 41–56% in the untreated runoff to 1–19% via swale treatment. Nutrient treatment was variable, with generally positive removal except for seasonal events with large pulses of release from the swales. Nitrite was the only consistently removed nutrient constituent. Chloride concentrations were higher in swale discharges in nearly every measurement, suggesting accumulation during the winter and release throughout the year. Sedimentation and filtration within the grass layer are the primary mechanisms of pollutant treatment; correspondingly, particles and particulate-bound pollutants show the greatest removal via swales. Inclusion of filter strips or check dams had minimal effects on water quality. | Yes | BMP Effectiveness |  |  |  |  | X
Y | Event-based total suspended sediment particle size distribution model | 2016 | Thompson, J., Sattar, A. M. A., Gharabaghi, B., & Warner, R. C. | One of the most challenging modelling tasks in hydrology is prediction of the total suspended sediment particle size distribution (TSS–PSD) in stormwater runoff generated from exposed soil surfaces at active construction sites and surface mining operations. The main objective of this study is to employ gene expression programming (GEP) and artificial neural networks (ANN) to develop a new model with the ability to more accurately predict the TSS–PSD by taking advantage of both event-specific and site-specific factors in the model. To compile the data for this study, laboratory scale experiments using rainfall simulators were conducted on fourteen different soils to obtain TSS–PSD. This data is supplemented with field data from three construction sites in Ontario over a period of two years to capture the effect of transport and deposition within the site. The combined data sets provide a wide range of key overlooked site-specific and storm event-specific factors. Both parent soil and TSS–PSD in runoff are quantified by fitting each to a lognormal distribution. Compared to existing regression models, the developed model more accurately predicted the TSS–PSD using a more comprehensive list of key model input parameters. Employment of the new model will increase the efficiency of deployment of required best management practices, designed based on TSS–PSD, to minimize potential adverse effects of construction site runoff on aquatic life in the receiving watercourses. | No | [6 empty] | Publisher: ScienceDirect
Y | Improving Urban Stream Condition by Redirecting Sediments a review of associated contaminants | 2014 | Vietz, G., Houshmand, A., Hatt, B. | It is well known that established urban catchments often result in increased flow to receiving streams, but they can also lead to reduction in coarse-grained sediment to receiving streams. The resulting loss of coarse-grained sediments (e.g. sands, gravels etc.) in streams has negative consequences for aquatic ecosystems, including reduced foraging and refuge for macroinvertebrates and fish. Stormwater harvesting and treatment systems often exacerbate the problem. Gross Pollutant Traps (GPTs) are commonly designed to remove particles and particulate-associated contaminants from reaching the water body, further starving streams of coarse-grained sediments. Passing coarse-grained sediments through these systems, however, risks transporting associated pollutants to the receiving water body. This paper reviews the literature on particle size distribution, pollutant concentration and the effect of particle size on pollutant concentration before and after GPTs. We also outline initial findings from a field sampling study on a GPT on the outskirts of Melbourne, Victoria. The results suggest that stormwater treatment systems may be more effectively designed for specific sediments sizes, with the high pollutant particles captured and low pollutant particles redirected to the stream. This will help us consider alternative designs to simultaneously mitigate pollution, maintain stream health and reduce the cost of maintenance. | Yes | Water Bodies |  |  |  | X
Y | Transferral of HMs pollution from road-deposited sediments to stormwater runoff during transport processes | 2019 | Wang, Q., Zhang, Q., Dzakpasu, M., Chang, N., & Wang, X. | Stormwater runoff, derived from the wash-off of road-deposited sediments (RDS), contains elevated heavy metal (HM) concentrations and, thus, imposes an increasing threat to urban aquatic ecosystems. In-depth understanding of the variations of HMs pollution from RDS to stormwater during transport processes facilitates the development of effective RDS and stormwater control strategies. Toward this end, the distribution of HMs (Cu, Pb, Zn, Cr, and Ni) in RDS and stormwater were investigated simultaneously. The results show a preferential accumulation of Pb and Zn in the finer (<38.5 μm) RDS, and Cu, Cr and Ni in the coarser (38.5–150 μm) RDS. For stormwater, n.d.~48.6% of HMs fractionated into the dissolved phase, and stormwater particles constitute the primary carriers of HMs. Furthermore, the accumulation of HMs in stormwater particles increased linearly with finer particle size distributions (PSD). Geoaccumulation index (Igeo) highlighted the predominant pollution of both RDS and stormwater particles by Cu, Pb and Zn. Nonetheless, Cu, Pb, and Ni mostly contributed the potential ecological risk of RDS, whereas Cu, Pb, and Zn mainly contributed that of stormwater particles. Moreover, contamination by Cu, Pb and Zn was significantly higher in stormwater particles than that in RDS. These differences are attributable to the solubility and size-dependent accumulation of HMs in RDS, as well as the PSD variations during transport processes. The study outcomes highlight the importance of very fine (nano- and submicron- scale) RDS in stormwater pollution and the necessity of control. | No
Y | Development of an indicator for characterizing particle size distribution and quality of stormwater runoff | 2018 | Wang, Q., Zhang, Q., Dzakpasu, M., Lian, B., Wu, Y., & Wang, X. C. | Stormwater particles washed from road-deposited sediments (RDS) are traditionally characterized as either turbidity or total suspended solids (TSS). Although these parameters are influenced by particle sizes, neither of them characterizes the particle size distribution (PSD), which is of great importance in pollutant entrainment and treatment performance. Therefore, the ratio of turbidity to TSS (Tur/TSS) is proposed and validated as a potential surrogate for the bulk PSD and quality of stormwater runoff. The results show an increasing trend of Tur/TSS with finer sizes of both RDS and stormwater runoff. Taking heavy metals (HMs, including Cu, Pb, Zn, Cr, and Ni) as typical pollutants in stormwater runoff, the concentrations (mg/kg) were found to vary significantly during rainfall events and tended to increase significantly with Tur/TSS. Therefore, Tur/TSS is a valid parameter to characterize the PSD and quality of stormwater. The high negative correlations between Tur/TSS and rainfall intensity demonstrate that stormwater with higher Tur/TSS generates under low intensity and, thus, characterizes small volume, finer sizes, weak settleability, greater mobility, and bioavailability. Conversely, stormwater with lower Tur/TSS generates under high intensity and, thus, characterizes large volume, coarser sizes, good settleability, low mobility, and bioavailability. These results highlight the need to control stormwater with high Tur/TSS. Moreover, Tur/TSS can aid the selection of stormwater control measures with appropriate detention storage, pollution loading, and removal effectiveness of particles. | Yes |  |  |  | X
N | A Comparative Study of Particle Size Analyses by Sieve- Hydrometer and Laser Diffraction Methods | 2002 | Wen, Baoping, Aydin, Adnan, Duzgoren-Aydin, Nurdan | Combined sieve-hydrometer method (SHM) is one of the two conventional methods commonly used in research and practice in all branches of science and engineering dealing with soils. SHM, however, has some inborn defects, which lead to systematical errors. The paper dis-cusses the major causes of such errors in the analysis with examples from saprolitic soils derived from granites and volcanics. It is concluded that the deviations may be explained by three factors: differences in definitions and measurements of particle sizes; variations in densities of constituent grains; and turbulence in flow pattern of suspension. Particle size distribution (PSD) curves produced by the laser diffraction method (LDM) generally agree with those of SHM. However, some discrepancies between the results of these methods become evident upon closer inspection, and vary in extent according to the soil type and specific size fraction. For the same soil sample and a given fraction, such discrepancies can be mainly attributed to variations in density, shape, and mineralogy of particles. LDM with its many advantages over SHM should be adopted as the standard in geoengineering and geoenviromental research, particularly involving problematic soils. | No
Y | Characterizing Runoff from Roads: Particle Size Distributions, Nutrients, and Gross Solids | 2017 | Winston, R. J., & Hunt, W. F. | Particulate matter, nutrients, and gross solids from roads contribute nonpoint-source pollution to waterways. To inform road runoff management, a field monitoring study was undertaken at eight road sites across North Carolina. Particle size distributions (PSD) of edge-of-pavement runoff samples were analyzed to understand the granulometry of the particulate matter. Knowledge of PSDs is critical when attempting to understand sediment fate and transport through stormwater control measures (SCMs), especially when the primary removal mechanism is particle settling. For 43 road runoff events, median particle size varied from 31 to 144 μm. The median PSD from hot mix asphalt (HMA) was 2.6% clay, 44.8% silt, and 52.6% sand. PSD was not correlated to roadway classification or ecoregion; however, PSD was significantly correlated to the presence of a permeable friction course (PFC) overlay, which is a layer of porous asphalt placed over traditional HMA. The median d90d90 for PFC (131 μm) was significantly smaller than for HMA (428 μm), with 11.5% less sand fraction present in the PFC runoff. Smaller particles emitted from PSD will diminish performance for downslope highway SCMs, including swales and filter strips. PFC also emitted lower median effluent total suspended solids (TSS) concentrations (9 mg/L9 mg/L) than HMA (23 mg/L23 mg/L). Gross solids may represent a substantial portion of the total nutrient load from roads, but they are often entirely overlooked. Dry mass of leaf litter from roads in North Carolina was correlated to rainfall depth and peak rainfall intensity. Total nitrogen (TN) loads from gross solids varied from 0.2 to 0.9 kg/ha/year0.9 kg/ha/year, while total phosphorus (TP) loads ranged between 0.03 and 0.12 kg/ha/year0.12 kg/ha/year, approximately one order of magnitude less than reported TN and TP nutrient loads in stormwater runoff. Given the typical fraction of TN and TP leaching into stormwater as leaves and organic matter break down, gross solids represented about 0.6% of TN and 3.6% of TP yearly nutrient loading for the evaluated highway sites, suggesting gross solids were a relatively inconsequential portion of the total nutrient load from roads. | No |  | X | X
Y | Monitoring of Representative Particle Size Distributions and Gross Solids from Roadways and Application to SCM Design | 2013 | Winston, R. J., & Hunt, W. F. | Road runoff treatment is a challenge due to lack of space in the right of way. Therefore, it is imperative to understand the quality of runoff from roadways so that efficient stormwater control measures (SCMs) may be designed. In terms of TSS control, the particle size distribution of sediment in the runoff controls the amount of sediment (based on Stokes' Law) that may be removed through settling in a typical SCM. For best treatment of TSS, the flow depth in vegetated SCMs during the design storm should be limited to the height of the vegetation. Typical roadside stormwater controls (vegetated filter strips and swales) could be designed for water quality by calculating a hydraulic retention time for a particular removal of sediment. To do so, an understanding of average particle size distributions (PSDs) was needed for roads across North Carolina (NC). A field-monitoring study was conducted during May-November 2012 to obtain PSDs from roads in the three ecoregions of NC: mountains, piedmont, and coastal plain. Two sites in the mountains, six in the piedmont, and four in the coastal plain were monitored for TSS concentrations and PSDs for a minimum of six storms apiece. Roadway types were distributed across Interstate highways (six sites), four lane divided highways (one site), four lane primary roads (three sites), and secondary roads (two sites) to determine the effects that annual average daily traffic have on runoff PSDs. At the Interstate highway sites, two monitoring locations had a permeable friction course (PFC) overlay and one site had a NovaChip overlay, which may modify the expected PSD from a highway. Because nutrients are a concern in NC, nutrient concentrations (TN and TP) were monitored at four sites both in the stormwater and sorted to the sediment. This will allow for modelling of nutrient removal performance for typical roadway SCMs by estimation of TSS removal from Stokes' Law. Gross solids (trash, debris, and particles greater than 5 mm in diameter) are often overlooked in loading of nutrients to waterways. Automated stormwater samplers are not able to capture most gross solids, and total maximum daily loads (TMDLs) for these pollutants have been established for some watersheds. Monitoring for gross solids was undertaken at four sites: one in the mountains, two in the piedmont, and one in the coastal plain. Three sites were Interstate highways while one was a divided four lane highway. Dry mass of gross solids and nitrogen and phosphorus content were determined in the laboratory. It was determined that gross solids are a substantial portion of the nutrient load, and that they cannot be disregarded in stormwater sampling for nutrient load estimation. | No | [6 empty] | Publisher: ASCE
Y | GULD22 Database |  | WSDOT | WSDOT TAPE Studies | Yes | BMP Effectiveness
Y | GULD23 Database |  | WSDOT | WSDOT TAPE Studies | Yes | BMP Effectiveness
Y | GULD26 Database |  | WSDOT | WSDOT TAPE Studies | Yes | BMP Effectiveness
Y | Granulometric Relationships for Urban Source Area Runoff as a Function of Hydrologic Event Classification and Sedimentation | 2008 | Ying, G., & Sansalone, J. | This study investigated particulate matter (PM) granulometry delivered in source area runoff as a function of hydrologic transport and settling. At a Baton Rouge, LA paved urban watershed, event runoff volume and PM load were “fully captured” and recovered in settling tanks. Events were differentiated as mass-limited (ML) or flow-limited (FL) and PM differentiated into suspended (1 to ~25 μm), settleable (~25 to 75 μm), sediment (75 to 4,750 μm) fractions; and also particle size distributions (PSDs). Suspended sediment concentration (SSC)-turbidity relationships were unique for FL events compared to ML events; while 60 min of quiescent settling produced a single distinct relationship across all events. ML events transported higher proportions of settleable and sediment mass compared to higher suspended mass for FL events. Event-based ratios of settled and unsettled turbidity as well as SSC mass were statistically different for ML and FL events. For the same settling conditions, treatment of ML and FL events were statistically different. Results demonstrated that PM separation by a unit operation was a deterministic function of granulometry, hydrodynamics, unit operation mechanisms and loads, but significantly influenced by the indeterminate nature of local climate; and hydrology which drives PM delivery and is not known a priori. Combining the influences of scour and lack of maintenance, unit operation performance is non-stationary and cannot be described by a single value. Treatment should be tied to an effluent concentration; granulometry and load. | Yes | Sources |  | X
Y | Size Distributions and Settling Velocities of Suspended Particles from Road and Highway | 2009 | Yun, Y., Park, H., Kim, L., & Ko, S. | Characterization of particles from road runoff is very important for the selection of Best Management Practice (BMP) in the stormwater management. In this study, runoff samples during two rainfall events at four sites in Gyunggio-Do were collected and Particle Size Distributions (PSD) in the size range of 2-880 µm were determined. Then number and mass fraction of each size range was obtained from a total of 89 samples. Also, rainfall amount, flow rate, and other pollutants in samples were analyzed. Particles with less than 5 µm accounted for more than 80% of number fraction while their mass fraction was about 12%. Particles larger than 50 µm contributed more than 40% of mass fraction. Partial Event Mean Concentration (PEMC) of particle showed inverse relationship with accumulated rainfall and sharply decreased at the early stage of rainfall, implying that the first flush is major contribution to particle runoff. Other pollution parameters such as turbidity, TSS, BOD, TN, and TP also have similar temporal runoff trend with the PEMC. Particle settling velocities of runoff particles were obtained by column tests and their values were compared with theoretical velocities. Based on the settling velocity distribution, removal efficiency of particles from runoff by sedimentation was evaluated. | Yes | Sources |  | X
Y | Hydrometer_Method | 2004 |  | Particle Size Analysis using the Hydrometer Method | No
Y | P8 Database |  |  | The P8 (Program for Predicting Pollution Particle Passage through Pits, Puddles, and Ponds) Urban Catchment Model is a physically-based stormwater quantity/quality model. P8 predicts the generation and transport of stormwater runoff and associated pollutants from urban watersheds and predicts runoff and pollutant removal at user defined stormwater BMPs through the processes of sedimentation, filtration, and infiltration. The model simulates runoff and pollutant transport for a maximum of 250 watersheds, 75 stormwater best management practices (BMPs), 5 particle sizes classes (including soluble fraction), and 10 water quality components. The model simulates pollutant transport and removal in a variety of BMPs including swales, buffer strips, detention ponds (dry, wet and extended), flow splitters, infiltration basins, filtration basins, street sweeping, and user defined “General” devices. Model simulations can be run for a long duration (e.g., 50 years) and require inputs such as continuous, hourly rainfall and daily temperature data, and inputs related to particulate and pollutant loading. An extensive user interface providing interactive operation, spreadsheet-like menus, help screens and high resolution graphics facilitate model use. | No
Y | Highway Runoff Database |  |  |  | Yes | BMP Effectiveness |  |  | X |  | X
Y | International BMP Database |  |  | Excel document and summary of International BMP Database | Yes | BMP Effectiveness |  |  |  |  | X
Note on A1: [Threaded comment] Your version of Excel allows you to read this threaded comment; however, any edits to it will get removed if the file is opened in a newer version of Excel. Learn more: https://go.microsoft.com/fwlink/?linkid=870924 Comment: If a copy of the reference is saved to the project file, select Y, if you cannot locate an electronic copy, select N
Note on B1: [Threaded comment] Your version of Excel allows you to read this threaded comment; however, any edits to it will get removed if the file is opened in a newer version of Excel. Learn more: https://go.microsoft.com/fwlink/?linkid=870924 Comment: Full title of article
Note on C1: [Threaded comment] Your version of Excel allows you to read this threaded comment; however, any edits to it will get removed if the file is opened in a newer version of Excel. Learn more: https://go.microsoft.com/fwlink/?linkid=870924 Comment: Note the year the article was published
Note on D1: [Threaded comment] Your version of Excel allows you to read this threaded comment; however, any edits to it will get removed if the file is opened in a newer version of Excel. Learn more: https://go.microsoft.com/fwlink/?linkid=870924 Comment: add all the authors names
Note on E1: [Threaded comment] Your version of Excel allows you to read this threaded comment; however, any edits to it will get removed if the file is opened in a newer version of Excel. Learn more: https://go.microsoft.com/fwlink/?linkid=870924 Comment: Copy and paste the abstract here
Note on H1: [Threaded comment] Your version of Excel allows you to read this threaded comment; however, any edits to it will get removed if the file is opened in a newer version of Excel. Learn more: https://go.microsoft.com/fwlink/?linkid=870924 Comment: reference proposal to see if the category was defined and if so add it here. If not review the abstract to see if you can identify what the category might be. If you are not sure, leave the categories blank.
Note on I1: [Threaded comment] Your version of Excel allows you to read this threaded comment; however, any edits to it will get removed if the file is opened in a newer version of Excel. Learn more: https://go.microsoft.com/fwlink/?linkid=870924 Comment: reference proposal to see if the category was defined and if so add it here. If not review the abstract to see if you can identify what the category might be. If you are not sure, leave the categories blank.
Note on J1: [Threaded comment] Your version of Excel allows you to read this threaded comment; however, any edits to it will get removed if the file is opened in a newer version of Excel. Learn more: https://go.microsoft.com/fwlink/?linkid=870924 Comment: reference proposal to see if the category was defined and if so add it here. If not review the abstract to see if you can identify what the category might be. If you are not sure, leave the categories blank.
Note on K1: [Threaded comment] Your version of Excel allows you to read this threaded comment; however, any edits to it will get removed if the file is opened in a newer version of Excel. Learn more: https://go.microsoft.com/fwlink/?linkid=870924 Comment: reference proposal to see if the category was defined and if so add it here. If not review the abstract to see if you can identify what the category might be. If you are not sure, leave the categories blank.
Note on L1: [Threaded comment] Your version of Excel allows you to read this threaded comment; however, any edits to it will get removed if the file is opened in a newer version of Excel. Learn more: https://go.microsoft.com/fwlink/?linkid=870924 Comment: reference proposal to see if the category was defined and if so add it here. If not review the abstract to see if you can identify what the category might be. If you are not sure, leave the categories blank.