## Data for Minitabs (hidden)
Compiled Data Retrieved from Literature
[7 empty] | Copper | [5 empty] | Zinc | [5 empty] | Phosphorus | [5 empty] | Nitrogen
[6 empty] | Soil Type | Clay | Silt | Fine Sand | Coarse Sand | Fine Gravel |  | Clay | Silt | Fine Sand | Coarse Sand | Fine Gravel |  | Clay | Silt | Fine Sand | Coarse Sand | Fine Gravel |  | Clay | Silt | Fine Sand | Coarse Sand | Fine Gravel
Author | Site/ Event/ Source | Basin Area (ac) | Land Use | AADT (as applicable) | Urban/ Rural | Size Range | <8 | 8-63 | 63-125 | 125-250 | >250 | Units | <8 | 8-63 | 63-125 | 125-250 | >250 | Units | <8 | 8-63 | 63-125 | 125-250 | >250 | Units | <8 | 8-63 | 63-125 | 125-250 | >250 | Units
Monrabal-Martinez, 2016 | Rainfall | Various | Roadway | 2,900-22,140 | Urban | Amount (mg/L, %, etc.) | 5.6333 |  |  |  |  | µg/L | 29.7333 |  |  |  |  | µg/L
Monrabal-Martinez, 2017 | Rainfall |  | Roadway |  |  | Amount (mg/L, %, etc.) | 12.32 |  |  |  |  | µg/L | 66.0333 |  |  |  |  | µg/L
Monrabal-Martinez, 2018 | First Flush |  | Roadway |  |  | Amount (mg/L, %, etc.) | 17.125 |  |  |  |  | µg/L | 20.9143 |  |  |  |  | µg/L
Monrabal-Martinez, 2019 | Rain on Snow |  | Roadway |  |  | Amount (mg/L, %, etc.) | 3.2511 |  |  |  |  | µg/L | 7.4222 |  |  |  |  | µg/L
Monrabal-Martinez, 2020 | Rain on Snow |  | Roadway |  |  | Amount (mg/L, %, etc.) | 5.7 |  |  |  |  | µg/L | 10.35 |  |  |  |  | µg/L
Pitt, 2006 | Commercial |  | Commercial |  |  | Amount (mg/L, %, etc.) | 220 | 130 |  |  |  | mg/kg | 1200 | 750 |  |  |  | mg/kg | 910 | 950 |  |  |  | mg/kg | 4300 | 720 |  |  |  | mg/kg
Pitt, 2007 | Industrial |  | Industrial |  |  | Amount (mg/L, %, etc.) |  |  | 360 |  |  | mg/kg |  |  | 500 |  |  | mg/kg |  |  | 670 |  |  | mg/kg |  |  | 560 |  |  | mg/kg
Wang, 2018 | Industrial | 493371 | Industrial | 12000 | Urban | Amount (mg/L, %, etc.) | 150.3 | 138.3 | 215.3 | 84.7 |  | mg/kg | 549.8 | 578 | 491.2 | 283.8 |  | mg/kg
Pitt, 2005 | Residential | Various | Residential | NA | Urban | Amount (mg/L, %, etc.) | 420 | 110 | 162 |  |  | mg/kg | 680 | 292.5 | 460 |  |  | mg/kg | 710 | 816.6667 | 620 |  |  | mg/kg | 3000 | 1645.1315 | 1030 |  |  | mg/kg
Aryal, 2010 | Street Surfaces | Various | Roadway | NA | NA | Amount (mg/L, %, etc.) |  |  |  | 42.6-640 | 27.2-212 | ug/g |  |  |  | 119-2133 | 91.6-1760 | ug/g
Kayhanian, 2013 | Roger | 3.21 | Roadway | 30000 | Urban | Amount (mg/L, %, etc.) |  | 420 | 250 | 200 | 75 | ug/g |  | 4370 | 1700 | 1100 | 930 | ug/g
Sansalone, 1997 | Cincinnati | 0.07 | Roadway | 150000 | NA | Amount (mg/L, %, etc.) |  | 1130 | 375 | 200 | 44.4 | ug/g |  | 1216.6667 | 1050 | 600 | 172 | ug/g
Sansalone, 1998 | Milwaukee | NA | Roadway | NA | NA | Amount (mg/L, %, etc.) |  |  | 1020 | 428 | 1053 | ug/g |  |  | 1975 | 915 | 2520 | ug/g
Smith, 2018 | Replicate | Various | Roadway | 21,000-124,000 | Urban | Amount (mg/L, %, etc.) |  | 310 |  | 45 | 44 | ug/g |  | 1100 |  | 380 | 58 | ug/g
Li, 2006 | Morquecho and Pitt | Various | Stormwater Suspension | Various | Urban | Amount (mg/L, %, etc.) | 7562 | 735 | 1312 | 2137 | 50 | ug/g
Kayhanian, 2014 | German and Svensson | NA | Street Sweeping | 11200 | Urban | Amount (mg/L, %, etc.) |  | 470 | 270 | 340 | 125 | ug/g
Kayhanian, 2015 | Lau and Strenstrom | NA | Street Sweeping | NA | NA | Amount (mg/L, %, etc.) |  | 220 | 230 | 230 | 240 | ug/g |  | 960 | 805 | 500 | 150 | ug/g

## Aryal, 2010
Article Title: | Urban Stormwater Quality and Treatment | [5 empty] | Other Notes
Year Published: | 2010 | [5 empty] | No real discussion of PSD. No specific sites or study was done. Further Analysis of past studies
File Name: | Aryal (2010) Urban Stormwater Quality and Treatment
Site 1
Size | Pb | Cd | Mn | Zn | Cu | Fe
um | ug/g | ug/g | ug/g | ug/g | ug/g | ug/g
<250 | 40-1690 | 0.72-4.2 | 766-855 | 119-2133 | 42.6-640 | 6780-22700
>250 | 111-2296 | 1.3-6.8 | 694-1244 | 91.6-1760 | 27.2-212 | 4195-22850

## Boogaard, 2014
Article Title: | Stormwater Quality Characteristics in (Dutch) Urban Areas and Performance of Settlement Basins | [5 empty] | Other Notes
Year Published: | 2014 | [5 empty] | Analyzes a large database of stormwater runoff in Dutch urban regions. Also compares to other countries measurements. Particle Size distribution demonstrated that about 50% of the mass of stormwater measurements (25 locations) consists of particles smaller than 90 um
File Name: | Boogaard (2014) Stormwater Quality Characteristics in (Dutch) Urban Areas and Performance of Settlement Basins
Site 1
Site Name | Collection of data in Dutch Areas
Basin Area (ac) | NA
Land Use Site 1 | Residential
Pollutant
|  | Nickel | Copper | Zinc | Lead | Cadmium
| % bound to particles (mean) | 55% | 65% | 80% | 70% | 60%
Pollutant
|  | Phenanthrene | Fluoranthene | Chloride | Nitrogen (TKN) | Phosphorous (TP)
| %bound to particles (mean) | 70% | 80% | 5% | 45% | 55%
<75 um
| Copper | > 50 %
| Zinc | > 50%
| Lead | > 50%

## Cha, 2013
Article Title: | Characterizing particle size distribution of nonpoint source pollutants in an agricultural area | [5 empty] | Other Notes
Year Published: | 2013 | [5 empty] | Good article that has statistical correllations relating Particle size Distribution and stormwater chemistry.
File Name: | Cha (2013) Characterizing particle size distribution of nonpoint source pollutants in an agricultural area
Site 1
Site Name | Gomakwon Stream (Korea)
Basin Area (km^2) | 2.53
Land Use Site 1 | Agricultural
Specific Industry, Cover Type Site 1
Source Site 1 | Erosion
Number of Samples | 10
Sampling Method | Particle Size analyzer
Number of Storm Events | NA
| Range 1 | Range 2 | Range 3 | Range 4 | Range 5 | Range 6
Particle Size Range | <.002 | .002-.006 | .006-.02 | .02-.1
Amount in each range | 14.42 | 22.57 | 40.97 | 22.05
Units | bar: NA Range 1 to NA Range 4
Note on B7: [Threaded comment] Your version of Excel allows you to read this threaded comment; however, any edits to it will get removed if the file is opened in a newer version of Excel. Learn more: https://go.microsoft.com/fwlink/?linkid=870924 Comment: This should be agricultural.

## Ferreira, 2013
Article Title: | Size Fractionation of Metals Present in Highway Runoff: Beyond the Six Commonly Reported Species | Other Notes
Year Published: | 2013 | Can be used if more metals needed, however graph is hard to read.
File Name: | Ferreira (2013) Size Fractionation of Metals Present in Highway Runoff: Beyond the Six Commonly Reported Species
Site 1
Site Name | 3 sites in West Los Angeles
Basin Area (m^2) | 3917 to 16918
Land Use Site 1 | Roadway
Specific Industry, Cover Type Site 1
Source Site 1 | Land Use
Number of Samples | 202
Sampling Method | Grab samples every 15 minutes then hourly after first hour.PSD measured with particle size analyzer
Number of Storm Events | 17

## German, 2002
Article Title: | Metal content and particle size distribution of street sediments and street sweeping waste | [5 empty] | Other Notes
Year Published: | 2002 | [5 empty] | Table can be found in comparative analysis in Kayhanian, 2012
File Name: | German (2002) Metal content and particle size distribution of street sediments and street sweeping waste
Site 1
Site Name | Jonkoping, Sweden
Road Area | 260m of road
Land Use Site 1 | Roadway
Specific Industry, Cover Type Site 1 | Street sweeping effectiveness on roads
Source Site 1 | Land Use
Number of Samples
Sampling Method | A vacuum cleaner was used to test efficiency of street sweeper
Number of Storm Events | 9
| Range 1 | Range 2 | Range 3 | Range 4 | Range 5 | Range 6
Particle Size Range (diameter mm) | 1.5 | 0.75 | 0.375 | 0.1875 | 0.0375

## Hall, 1999 (hidden)
Article Title: | Non-point source contamination in the urban environment of Greater Vancouver: A case study of the Brunette River… | [5 empty] | Other Notes
Year Published: | 1999 | [5 empty] | Nothing on PSD
File Name: | Hall (1999) Non-point source contamination in the urban environment of Greater Vancouver: A case study of the Brunette River...
Site 1
Site Name | Brunette River Watershed | [5 empty] | in case the paper named each of their sites
Basin Area (ha) | 7200 | [5 empty] | convert to ac if needed
Land Use Site 1 | Roadway | [5 empty] | land use or zoning of site
Specific Industry, Cover Type Site 1 | [6 empty] | if they looked at something specific, like roadway adjacent to landscaping companies or something along those lines
Source Site 1 | Land Use | [5 empty] | where the particles came from, e.g., atmospheric, windblown, erosion, land use, etc.
Number of Samples | [6 empty] | How many samples the researchers took to get results
Sampling Method | [6 empty] | what method did they use to measure PSD?
Number of Storm Events | [6 empty] | If their samples were of storm events, how many storm events
| Range 1 | Range 2 | Range 3 | Range 4 | Range 5 | Range 6
Particle Size Range | Range 1: There was no Particle size Distribution in this article | i.e., 62.5-250um
Particle Size Mass/Concentration | [6 empty] | Could be mg/kg, mg/L, etc.
Units | [6 empty] | List which units here
Particle Size Range | [6 empty] | i.e., 62.5-250um
Pollutant 1 Mass/Concentration | [6 empty] | Pollutant associated with certain particle size range
Units | [6 empty] | List which units here
Pollutant 2 Mass/Concentration | [6 empty] | Pollutant associated with certain particle size range
Units | [6 empty] | List which units here
repeat for any subsequent sites

## Kayhanian, 2012
Article Title: | Review of highway runoff characteristics: Comparative analysis and universal implications | [5 empty] | Other Notes
Year Published: | 2012 | [5 empty] | Comparison and analysis of many different studies. Paired PSD with metal concentrations and also multiple sources and BMP practices.
File Name: | Kayhanian (2012) Review of highway runoff characteristics: Comparative analysis and universal implications
Site 1
Site Name
ug/g
Source | Sample Type | Metal | Particle Size Distribution (um)
|  |  | 25-38 | 38-45 | 45-63 | 63-75 | 75-150 | 150-250 | 250-425 | 425-850 | 850-2000
Sansalone and Buchberger | Highway Runoff Sediment | Cu | 364 | 353 | 364 | 333 | 312 | 204 | 78 | 48 | 45
|  | Pb | 265 | 236 | 266 | 258 | 248 | 195 | 65 | 53 | 37
|  | Zn | 1189 | 996 | 1027 | 1057 | 1014 | 574 | 325 | 314 | 259
Particle Size Distribution (um)
|  |  | <50 | 50-100 | 100-200 | 200-500 | 500-1000
Roger et al, 1998 | Highway Runoff Sediment | Cu | 420 | 250 | 200 | 100 | 50
|  | Pb | 1570 | 1480 | 1550 | 850 | 460
|  | Zn | 4370 | 1700 | 1100 | 930 | 930
Particle Size Distribution (um)
|  |  | <75 | 75-125 | 125-250 | 250-500 | 500-1000
German and Svensson, 2002 | Street Sweeping | Cu | 470 | 270 | 340 | 200 | 50
|  | Zn | 410 | 230 | 190 | 120 | 70
Particle Size Distribution (um)
|  |  | <43 | 43-100 | 100-250 | 250-841
Lau and Strenstrom, 2005 | Street Sweeping | Cu | 220 | 230 | 230 | 240
|  | Pb | 350 | 300 | 210 | 44
|  | Zn | 960 | 805 | 500 | 150

## Kayhanian and McKenzie, 2012
Article Title: | Characteristics of road sediment fractionated particles captured from paved surfaces, surface run-off and detention basins |  |  |  | Other Notes
Year Published: | 2012
File Name: | Kayhanian (2012) Characteristics of road sediment fractionated particles captured from paved surfaces, surface run-off and detention basins
Site 1
Site Name | 3 sites in Los Angeles
Basin Area (ha) | .39 - 1.69
Land Use Site 1 | Roadway
Specific Industry, Cover Type Site 1
Source Site 1 | Land Use
Number of Samples | 14
Sampling Method | Grab samples manually collected at a free water fall where runoff exited drainage pipe. PSD analyzed with AccuSizer Optical Particle Sizer.
| Average Mass Distribution (%) |  |  | % Mass
| Dry vacuumed particles | Centrifuged runoff particles | Settled Detention basin particles | Average
Cu | 3.64 | 2.37 | 2.84 | 2.73
Pb | 6.56 | 1.07 | 6.42 | 4.6
Zn | 5.05 | 5.95 | 5.57 | 5.67
Si | 3.15 | 6.82 | 3.98 | 4.9
Na | 4.78 | 3.16 | 4.15 | 3.85
Cl | 8.54 | 1.09 | 4.32 | 3.47
Mg | 3.29 | 2.23 | 4.17 | 3.45
Na | 7.82 | 1.17 | 3.79 | 3.13
Zr | 3.59 | 1.11 | 2.04 | 1.82
Ca | 1.36 | 0.13 | 1.38 | 0.95
Cd | 1.22 | 0.17 | 0.63 | 0.51
Ba | 0.71 | 0.21 | 0.48 | 0.4
Sn | 0.86 | 0.1 | 0.48 | 0.39
Fe | 0.36 | 0.21 | 0.42 | 0.35
Sb | 0.69 | 0.14 | 0.38 | 0.32
K | 0.57 | 0.1 | 0.34 | 0.27
Ni | 0.37 | 0.09 | 0.23 | 0.19
Co | 0.33 | 0.09 | 0.21 | 0.17
Mn | 0.27 | 0.07 | 0.18 | 0.15
Cr | 0.26 | 0.06 | 0.16 | 0.13
V | 0.24 | 0.06 | 0.15 | 0.13

## Lau, 2009 (hidden)
Article Title: | Characteristics of Highway Stormwater Runoff in Los Angeles: Metals and Polycyclic Aromatic Hydrocarbons | [5 empty] | Other Notes
Year Published: | 2009 | [5 empty] | No PSD in this journal article.
File Name: | Lau (2009) Characteristics of Highway Stormwater Runoff in Los Angeles: Metals and Polycyclic Aromatic Hydrocarbons
Site 1
Site Name | 3 sites in Los Angeles, California | [5 empty] | in case the paper named each of their sites
Basin Area (m^2) | 3917 to 16918 | [5 empty] | convert to ac if needed
Land Use Site 1 | Roadway | [5 empty] | land use or zoning of site
Specific Industry, Cover Type Site 1 | Highway | [5 empty] | if they looked at something specific, like roadway adjacent to landscaping companies or something along those lines
Source Site 1 | Land Use | [5 empty] | where the particles came from, e.g., atmospheric, windblown, erosion, land use, etc.
Number of Samples | 569 total | [5 empty] | How many samples the researchers took to get results
Sampling Method | Automatic samplers to collect flow-weighted composite samples | [5 empty] | what method did they use to measure PSD?
Number of Storm Events | [6 empty] | If their samples were of storm events, how many storm events
| Range 1 | Range 2 | Range 3 | Range 4 | Range 5 | Range 6
Particle Size Range | [6 empty] | i.e., 62.5-250um
Particle Size Mass/Concentration | [6 empty] | Could be mg/kg, mg/L, etc.
Units | [6 empty] | List which units here
Particle Size Range | [6 empty] | i.e., 62.5-250um
Pollutant 1 Mass/Concentration | [6 empty] | Pollutant associated with certain particle size range
Units | [6 empty] | List which units here
Pollutant 2 Mass/Concentration | [6 empty] | Pollutant associated with certain particle size range
Units | [6 empty] | List which units here
repeat for any subsequent sites

## Li, 2006
Article Title: | Dynamic Characteristics of Particle Size Distribution in Highway Runoff: Implications for Settling Tank Design | [5 empty] | Other Notes
Year Published: | 2006
File Name: | Li (2006) Dynamic Characteristics of Particle Size Distribution in Highway Runoff - Implications for Settling Tank Design
Site Name | 3 sites in LA
Basin Area (ac) | 0.39 - 1.69 ha
Land Use Site 1 | Roadway
Specific Industry, Cover Type Site 1
Source Site 1 | Land Use
Number of Samples | 5 - 14
Sampling Method | Nicomp PSS AccuSizer 780 Optical Particle Sizer module
Number of Storm Events
Note: For ALL Studies Excluding Morquecho and Pitt: Cu, Pb, And Zn are used in Kayhanian, 2012. Blanked out in this literature
Heavy Metal Concentrations (ug/g) in Different Particle Size Ranges
Source | Sample Type | Metal | Particle Size Distribution (um)
|  |  | 0.45-2 | 2-10 | 10-45 | 45-106 | 106-250 | >250
Morquecho and Pitt, 2003 | Urban Stormwater Suspension | Cu | 2894 | 4668 | 735 | 1312 | 2137 | 50
|  | Fe | 29267 | 18508 | 26221 | 14615 | 21730 | 28604
|  | Pb | 199 | 868 | 229 | 226 | 375 | 117
|  | Zn | 13540 | 13641 | 1559 | 2076 | 3486 | 266
Particle Size Distribution (um)
|  |  | 25-38 | 38-45 | 45-63 | 63-75 | 75-150 | 150-250 | 250-425 | 425-850 | 850-2000
Sansalone and Buchberger, 1997 | Highway Runoff Sediments | Cd | 16.8 | 17.2 | 17.3 | 16.3 | 15 | 9.2 | 8 | 9 | 9.7
Particle Size Distribution (um)
|  |  | <50 | 50-100 | 100-200 | 200-500 | 500-1000
Roger et al. 1998 | Highway Runoff Sediments | Al | 60000 | 45000 | 38000 | 35500 | 37500
|  | Cr | 350 | 400 | 410 | 150 | 140
|  | Ni | 230 | 250 | 220 | 220 | 220
Particle Size Distribution (um)
|  |  | <43 | 43-100 | 100-250 | 250-841
Lau and Strenstrom 2005 | Street Sweeping | Cd | 5 | 5 | 2 | -
|  | Cr | 46 | 58 | 38 | 12
|  | Ni | 65 | 50 | 40 | 5

## Markiewicz, 2019
Article Title: | Generation of nano- and micro-sized organic pollutant emulsions in simulated road runoff | [5 empty] | Other Notes
Year Published: | 2019 | [5 empty] | No DIscussion of the main metals or nutrients but good information on other colloid mixtures.
File Name: | Markiewicz (2019) Generation of nano- and micro-sized organic pollutant emulsions in simulated road runoff
Site 1
Site Name | Garda sedimentation facility and Jarnbrott stormwater treatment pond
Basin Area (ha) | 5.5 / 480
Land Use Site 1 | Roadway
Specific Industry, Cover Type Site 1 | Contains highway surfaces, commercial, and residential land
Source Site 1 | Land Use
Number of Samples | 15 known and lab-prepared samples, 2 urban samples
Sampling Method | Coulter Counter / Zetasizer Nano ZS instrument
Number of Storm Events | NA
| Short time stabilisation before measurement |  |  | Mixed directly before measurement
OP and colloid mixtures | 2-6 um | 6-10 um | 10-16 um | 2-6 um | 6-10 um | 10-16 um
Isotonic water (IW) | 150 | 2 | 0
Acetone | 240 | 4 | 0 | <IW | 0 | 0
Diesel low | 540 | 7 | 1 | 120 | <IW | 0
Diesel high | 4000 | 5 | 3 | 3000 | 5 | 1
Diesel high + acetone | 6600 | 67 | 5 | 4500 | 50 | 14
Diesel low + Aps + Apeos | 1000 | 2 | 0 | 560 | 1 | 1
Diesel high + Aps + Apeos | 3500 | 22 | 2 | 2600 | 6 | 5
APs + APEOs | 290 | 9 | 3 | 1100 | 0 | 0
Phthalates low | 85 | 2 | 1 | 61 | 1 | 0
Phthalates high | <IW | <IW | 0 | 560 | 0 | 0
HA-colloids | 320 | <IW | 0 | 370 | <IW | 0
HA + Fe-colloids | 100 | 0 | 1 | 720 | 2 | 0
Fe-colloids | 44 | 1 | 2 | 550 | 1 | 0
All OPs with HA + Fe colloids | 26000 | 160 | 2 | 13000 | 1 | 0
All Ops (without HA + Fe colloids) | 6700 | 30 | 5 | 4100 | 1 | 0
PAHs mix | <IW | 2 | 0 | 460 | 6 | 0
Jarnbrott urban stormwater | 1300 | 25 | 6 | 520 | 1 | 0
Garda urban stormwater | 630 | 62 | 6 | 360 | 1 | 0

## Monrabal-Martinez, 2016
Article Title: | Seasonal variation in pollutant concentrations and particle size distribution in urban stormwater - design implications for BMPs | [5 empty] | Other Notes
Year Published: | 2016 | [5 empty] | No Particle size ranges, just percent passing
File Name: | Monrabal-Martinez (2016) Seasonal variation in pollutant concentrations and particle size distribution in urban stormwater - design implications for BMPs
Site 1
Site Name | City of Trondheim
Basin Area (ac) | Not listed
Land Use Site 1 | Roadway
Specific Industry, Cover Type Site 1
Source Site 1 | Land Use
Number of Samples
Sampling Method | Measured with Coulter Counter
Number of Storm Events | NA
| Lead |  | Nickel |  | Copper |  | Zinc |  | TDS | TSS
| Total | <5 um | Total | <5 um | Total | <5 um | Total | <5 um
Event | mg/L | ug/L | mg/L | ug/L | mg/L | ug/L | mg/L | ug/L | mg/L | mg/L
Rainfall |  | 0.21 |  | 0.84 |  | 3.8 |  | 5.2 | 104.5 | 1253
| 0.0029 | 1.84 | 0.013 | 5.7 | 0.021 | 4.4 | 0.236 | 78 | 1371.8 | 276.9
|  | 0.1 |  | 0.6 |  | 8.7 |  | 6 | 106.7 | 1033.3
Rainfall |  | 0.1 |  | 1.4 |  | 8.5 |  | 10.1 | 97.6 | 373.17
|  | 0.27 |  | 2 |  | 22.4 |  | 15 | 156.5 | 1038.82
| 0.0041 | 2.66 | 0.019 | 10.7 | 0.028 | 6.06 | 0.25 | 173 | 3337.1 | 340
First Flush | 0.0251 | 0.1 | 0.095 | 4.8 | 0.193 | 20.5 | 0.77 | 23.1 | 178.4 | 513.6
|  | 0.1 |  | 5.3 |  | 17.7 |  | 13.2 | 174.2 | 528.1
|  | 0.1 |  | 4.6 |  | 15.6 |  | 17.4 | 173.3 | 938.9
|  | 0.1 |  | 5.13 |  | 20.5 |  | 17.1 | 185.1 | 967.8
|  | 0.35 |  | 4.3 |  | 17.8 |  | 21.3 | 108 | 839.8
|  | 0.54 |  | 4.4 |  | 17.2 |  | 33.8 | 136 | 532.6
| 0.0185 | 0.3 | 0.079 | 3 | 0.118 | 13 | 0.399 | 13 | 101.1 | 406.9
|  | 0.32 |  | 3.4 |  | 14.7 |  | 24.6 | 111.9 | 486.9
Rainfall |  | 0.165 |  | 3.4 |  | 6.3 |  | 13.6 | 24273.8 | 2473.8
Rain on Snow | 0.0313 | 0.1 | 0.152 | 1.29 | 0.207 | 3.4 | 0.781 | 7.7 | 6383.6 | 1686.6
|  | 0.1 |  | 2.5 |  | 4.7 |  | 14.2 | 7139.7 | 2130.1
|  | 0.1 |  | 1.43 |  | 3.86 |  | 6.7 | 6872.2 | 2669.4
|  | 0.1 |  | 1.37 |  | 3.6 |  | 7.1 | 6251.7 | 2315
|  | 0.1 |  | 1.51 |  | 4.1 |  | 9.7 | 5533.3 | 1814.7
|  | 0.17 |  | 0.993 |  | 2.9 |  | 6 | 4510.8 | 2006.2
| 0.0536 | 0.21 | 0.279 | 0.81 | 0.355 | 2.7 | 1.26 | 5.4 | 2973.6 | 3102.8
|  | 0.28 |  | 0.71 |  | 2.7 |  | 5.3 | 2094.4 | 2336.1
|  | 0.27 |  | 0.6 |  | 2.3 |  | 4.7 | 1853.6 | 2042.9
Rain on Snow |  | 0.53 |  | 1.82 |  | 6.3 |  | 8.7 | 1698.6 | 2909.9
|  | 0.33 |  | 1.16 |  | 5.1 |  | 12

## Pitt, 2005
Article Title: | Sources of Pollutants in Urban Areas (Part 1) - older monitoring projects | [5 empty] | Other Notes
Year Published: | 2005 | [5 empty] | Contains a summary of large data sets and information. Goes over atmospheric pollutants, land use pollutants, and pollutants in residential / non residential sources. No detail on PSD
File Name: | Pitt (2005) Sources of Pollutants in Urban Areas (Part 1) - older monitoring projects
Site 1
Site Name | Large data pool of sources
Basin Area (ac) | NA
Land Use Site 1 | Mixed use
Specific Industry, Cover Type Site 1
Source Site 1 | Atmospheric
| Residential |  |  |  | Commercial |  |  | Industrial
| <31 um | <45 um | <63 um | <125 um | <31 um | <45 um | <63 um | <125 um
Constituent | mg Constituent / kg | mg Constituent / kg | Constituent / kg | Constituent / kg | Constituent / kg | Constituent / kg | Constituent / kg | Constituent / kg
P | 710 |  | 1100 | 620 | 910 |  | 400 | 670
|  |  | 810 |  |  |  | 1500
540
TKN |  | 3000 | 3000 | 1030 |  | 4300 | 1100 | 560
|  |  | 290 |  |  |  | 340
2630
COD | 280000 | 170000 | 180000 | 100000 | 340000 | 210000 | 250000 | 65000
|  |  | 180000 |  |  |  | 110000
150000
Cu |  | 420 | 110 | 162 |  | 220 | 130 | 360
Pb | 1200 | 3500 | 1800 | 1010 | 2400 | 7500 | 2600 | 900
|  |  | 530 |  |  |  | 3500
1650
Zn |  | 680 | 325 | 460 |  | 1200 | 750 | 500
260
Cd |  | 4 | <3 |  |  | 5 | 5
Cr |  | 170 | 31 | 42 |  | 180 | 65 | 70
Zn
Cd
Cr
[6 empty] | 6 | <63

## River, 2018 (hidden)
Article Title: | Particle size distribution predicts particulate phosphorus removal | [5 empty] | Other Notes
Year Published: | 2018 | [5 empty] | Goes into great detail about Phosphorus removal.
File Name: | River (2018) Particle size distribution predicts particulate phosphorus removal
Site 1
Site Name | Falls Lake Watershed | [5 empty] | in case the paper named each of their sites
Basin Area (ac) | not listed | [5 empty] | convert to ac if needed
Land Use Site 1 | Residential | [5 empty] | land use or zoning of site
Specific Industry, Cover Type Site 1 | Piedmont | [5 empty] | if they looked at something specific, like roadway adjacent to landscaping companies or something along those lines
Source Site 1 | Land Use | [5 empty] | where the particles came from, e.g., atmospheric, windblown, erosion, land use, etc.
Number of Samples | 43 | [5 empty] | How many samples the researchers took to get results
Sampling Method | Particles distribution measured using Occhio Flowcell FC200S+ | [5 empty] | what method did they use to measure PSD?
Number of Storm Events | Not listed | [5 empty] | If their samples were of storm events, how many storm events
| Range 1 | Range 2 | Range 3 | Range 4 | Range 5 | Range 6
Particle Size Range | [6 empty] | i.e., 62.5-250um
Particle Size Mass/Concentration | [6 empty] | Could be mg/kg, mg/L, etc.
Units | [6 empty] | List which units here
Particle Size Range | [6 empty] | i.e., 62.5-250um
Pollutant 1 Mass/Concentration | [6 empty] | Pollutant associated with certain particle size range
Units | [6 empty] | List which units here
Pollutant 2 Mass/Concentration | [6 empty] | Pollutant associated with certain particle size range
Units | [6 empty] | List which units here

## Sansalone, 1997
Article Title: | Characterization of solid and metal element distributions in urban highway stormwater | [5 empty] | Other Notes
Year Published: | 1997 | [5 empty] | Older Journal Article. Looked at Particle size distributions in relation with metal element contents. Numbers in table were very quickly estimated for mean from 5 rainfall events
File Name: | Sansalone (1997) Characterization of solid and metal element distributions in urban highway stormwater
Site 1
Site Name | Interstate I-75 Cincinnati, Ohio
Area | 15m x 25 m of highway
Land Use Site 1 | Roadway
Specific Industry, Cover Type Site 1 | -
Source Site 1 | Land Use
ADT (vehicles) | 150000
Sampling Method | Sampling Trough to collect; Sieve for PSD
Number of Storm Events | 5 rain and 2 snow
Total Concentrations (ug/g of dry solids) for selected particle size classes
Particle Size Distribution (um) for a Rainfall Event (Average Estimate of all rainfall events)
Cincinatti, Ohio (1995) | 4750-9500 | 2000-4750 | 850-2000 | 425-850 | 250-425 | 150-250 | 75-150 | 63-75 | 45-63 | 38-45 | 25-38
Total Zn | 30 | 100 | 180 | 250 | 300 | 600 | 1000 | 1100 | 1200 | 1200 | 1250
Total Pb | 8 | 18 | 30 | 45 | 70 | 175 | 300 | 250 | 270 | 285 | 295
Total Cd | 10 | 14 | 10 | 10 | 9 | 9 | 13 | 15 | 17 | 17 | 17
Total Cu | 15 | 17 | 40 | 50 | 100 | 200 | 350 | 400 | 360 | 370 | 400
Particle Size Distribution (um) for a Washing Event (Average Estimate of both washing events)
Milwaukee I-94 (1980-1981) | >3350 | 1410-3350 | 841-1410 | 420-841 | 250-420 | 74-250 | 44-74 | <44
Total Zn | 25 | 135 | 730 | 880 | 750 | 915 | 1100 | 875
Total Pb | 50 | 160 | 2135 | 3650 | 4650 | 5250 | 5750 | 3600
Total Cd | 1.3 | 1.8 | 6.55 | 3.2 | 9.5 | 6 | 10.2 | 7.2
Total Cu | 5.5 | 100 | 147.5 | 330 | 470 | 428 | 600 | 420

## Smith, 2018
Article Title: | Characterization of Stormwater Runoff From Bridge Decks in Eastern Massachusetts, 2014–16 | [5 empty] | Other Notes
Year Published: | 2018 | [5 empty] | No PSD analysis
File Name: | Smith (2018) Characterization of solid and metal element distributions in urban highway stormwater
Site 1
Site Name
Basin Area (ac)
Land Use Site 1 | Roadway
Specific Industry, Cover Type Site 1 | Analysis of Runoff from bridge decks
Source Site 1 | Land Use
Number of Samples | 54-56
Sampling Method
Number of Storm Events
Concentration
| Particle Range | Sample Type | Phosphorous | Aluminum | Arsenic | Barium | Cadmium | Chromium | Copper | Lead | Maganese | Nickel | Zinc
| >.25 mm diameter | Composite | 44 | 7400 | 2 | 37 | 0.11 | 22 | <4.5 | 8.8 | 220 | 23 | 73
|  | Replicate | 44 | 3800 | 9 | 28 | 0.11 | 22 | <4 | 4.8 | 330 | 14 | 58
| .0625 -.25 mm diameter | Composite | 35 | 6200 | 6.8 | 100 | 0.4 | 56 | 5 | 120 | 290 | 34 | 300
|  | Replicate | 45 | 5600 | 17 | 66 | 0.56 | 59 | 190 | 94 | 340 | 31 | 380
| <.0625 mm | Composite | 280 | 22000 | 32 | 190 | 1.5 | 120 | 140 | 100 | 560 | 57 | 1100
|  | Replicate | 310 | 23000 | 32 | 170 | 1.5 | 120 | 140 | 92 | 560 | 55 | 1100

## Wang, 2018
Article Title: | Development of an indicator for characterizing particle size distribution and quality of stormwater runoff | [5 empty] | Other Notes
Year Published: | 2018
File Name: | Wang (2018) Development of an indicator for characterizing particle size distribution and quality of stormwater runoff
Site 1
Site Name | Taihu Lake Basin, China
Basin Area (km^2) | 1996.6, catchment area 230 m^2
Land Use Site 1 | Industrial
Specific Industry, Cover Type Site 1 | Contains factories, steel mills, cable factories, and other industrial buildings
Source Site 1 | Land Use
Number of Samples | 5 dry / ground samples and many stormwater samples
Sampling Method | Using bottles from inlet grating. Mastersizer 2000 for PSD
Number of Storm Events | Not listed
| Range 1 | Range 2 | Range 3 | Range 4 | Range 5 | Range 6
Particle Size Range | <22 um | 22-38.5 | 38.5-76 | 76-105 | 105-150 | 150-2000
Turbidity / TSS | 0.25 | 0.15 | 0.05 | 0.012 | 0.0075 | 0.004
Units | (NTU * L /mg) | (NTU * L /mg) | (NTU * L /mg) | (NTU * L /mg) | (NTU * L /mg) | (NTU * L /mg)
Copper Mass/Concentration | 150.3 | 138.3 | 215.3 |  |  | 84.7
Units | mg/kg | mg/kg | mg/kg | mg/kg | mg/kg | mg/kg
Lead Mass/Concentration | 244 | 255.7 | 183.4 |  |  | 94.5
Units | mg/kg | mg/kg | mg/kg | mg/kg | mg/kg | mg/kg
Zinc Mass/Concentration | 549.8 | 578 | 491.2 |  |  | 283.8
Units | mg/kg | mg/kg | mg/kg | mg/kg | mg/kg | mg/kg
Chromium Mass/Concentration | 197 | 185.3 | 263 |  |  | 148.3
Units | mg/kg | mg/kg | mg/kg | mg/kg | mg/kg | mg/kg
Nickel Mass/Concentration | 84.1 | 86.2 | 135.8 |  |  | 77.2
Units | mg/kg | mg/kg | mg/kg | mg/kg | mg/kg | mg/kg

## Template (hidden)
Article Title: | [6 empty] | Other Notes
Year Published:
File Name:
Site 1
Site Name | [6 empty] | in case the paper named each of their sites
Basin Area (ac) | [6 empty] | convert to ac if needed
Land Use Site 1 | [6 empty] | land use or zoning of site
Specific Industry, Cover Type Site 1 | [6 empty] | if they looked at something specific, like roadway adjacent to landscaping companies or something along those lines
Source Site 1 | [6 empty] | where the particles came from, e.g., atmospheric, windblown, erosion, land use, etc.
Number of Samples | [6 empty] | How many samples the researchers took to get results
Sampling Method | [6 empty] | what method did they use to measure PSD?
Number of Storm Events | [6 empty] | If their samples were of storm events, how many storm events
| Range 1 | Range 2 | Range 3 | Range 4 | Range 5 | Range 6
Particle Size Range | [6 empty] | i.e., 62.5-250um
Particle Size Mass/Concentration | [6 empty] | Could be mg/kg, mg/L, etc.
Units | [6 empty] | List which units here
Particle Size Range | [6 empty] | i.e., 62.5-250um
Pollutant 1 Mass/Concentration | [6 empty] | Pollutant associated with certain particle size range
Units | [6 empty] | List which units here
Pollutant 2 Mass/Concentration | [6 empty] | Pollutant associated with certain particle size range
Units | [6 empty] | List which units here
Site 2 | [6 empty] | repeat for any subsequent sites
Site Name
Basin Area (ac)
Land Use Site 2
Specific Industry, Cover Type Site 2
Source Site 2
Number of Samples
Sampling Method
Number of Storm Events
| Range 1 | Range 2 | Range 3 | Range 4 | Range 5 | Range 6
Particle Size Range
Particle Size Mass/Concentration
Units
Particle Size Range
Pollutant 1 Mass/Concentration
Units
Pollutant 2 Mass/Concentration
Units
x`

## Drop down (hidden)
Land Use | Sources
Roadway | Atmospheric
Commercial | Windblown
Industrial | Erosion
Residential | Land Use