## Charters, 2015 (hidden)
Article Title: | Particle size distribution variance in untreated urban runoff and its implication on treatment selection
Year Published: | 2015
File Name: | Charters (2015) Particle Size distribution variance in untreated urban runoff and its implication on treatment selection
Particle Size Distribution Range
Pollutant Name
Is it dissolved, its own particle, adhered to a particle, or a combination?
Density of particle (if not dissolved)
Pollution Index (PI)
Concentration delivered to waterbody
Units
Waterbody Type
Other Quantitative Impact
Other Qualitative Impact
Threshold for Impact
Treatment System | Particle Size Range | Percent removal (%) min. - max; mean | % Frequency (mean) | Predicted treatment performance (overall percent TSS removal by size fraction)
Hydrodynamic Separator | <70 | 0% | 49% | 0
| 70-150 | 19-21 | 43% | 3-5
| 150-250 | 41-69 | 6.7% | 0-1
| 250-425 | 58-87 | 60% | 1
| >425 | 95-100 | 70% | 12-15
Dry Detention Basin | <8 | 57-75 | 9.2% | 5-7
| 8-20 | 84-91 | 12% | 10-11
| 20-100 | 84-95 | 52% | 44-50
| >100 | 100 | 27% | 27
Pond and Wetland | <2 | 84 | 70% | 1
| 2-63 | 96 | 42% | 40
| 63-2000 | 100 | 58% | 57
| >2000 | 100 | - | 0

## Hall, 1999
Article Title: | Non-point source contamination in the urban environment of Greater Vancouver: A case study of the Brunette River Watershed
Year Published: | 1999
File Name: | Hall (1999) Non-point source contamination in the urban environment of Greater Vancouver: A case study of the Brunette River…
Particle Size Distribution Range | no PSD
Pollutant Name | Pb | Cu | Zn | Hg | Mn | Fe
Is it dissolved, its own particle, adhered to a particle, or a combination? | Concentration based on volume of water and suspended sediment and measured in particulate and soluble fractions | [5 empty] | did they estimate how many kg of sediment was delivered to each stream/river each year?
Concentration delivered to waterbody | 175 | 164 | 557 | 0.615 | 2900 | 54800
Units | mg/kg | mg/kg | mg/kg | mg/kg | mg/kg | mg/kg
Waterbody Type | River
Other Quantitative Impact | 50 patroleum spills / year
Other Qualitative Impact | Potential caused by traffic | Unkown cause | Potential caused by traffic | nearby municipal solid waste incinerator cause mercury increase
Threshold for Impact | Exceeds 10% of time | Exceeds 100% of time | Exceeds 100% of time | Unknown | Doesn't exceed | Unknown
z

## Ho Ahn, 2005 (hidden)
Article Title: | Coastal Water Quality Impact of Stormwater Runoff from an Urban Watershed in Southern California
Year Published: | 2005
File Name: | Ho Ahn (2005) Coastal WQ Impact of Stormwater runoff from an Urban Watershed in Southern California
Particle Size Distribution Range
Pollutant Name
Is it dissolved, its own particle, adhered to a particle, or a combination?
Density of particle (if not dissolved)
Pollution Index (PI)
Concentration delivered to waterbody
Units
Waterbody Type
Other Quantitative Impact
Other Qualitative Impact
Threshold for Impact

## Hongtao 2009, (hidden)
Article Title: | Size distribution and diffuse pollution impacts of PAHs in street dust in urban streams
Year Published: | 2009
File Name: | Hongtao (2009) Size distribution and diffuse pollution impacts of PAHs in street dust in urban streams
Particle Size Distribution Range | >900 | 250-900 | 125-250 | 63-125 | <63
Pollutant Name
Is it dissolved, its own particle, adhered to a particle, or a combination?
Density of particle (if not dissolved)
Pollution Index (PI)
Concentration delivered to waterbody
Units
Waterbody Type
Other Quantitative Impact
Other Qualitative Impact
Threshold for Impact

## Jeng, 2004
Article Title: | Impact of urban stormwater runoff on estuarine environmental quality
Year Published: | 2004
File Name: | Jeng (2004) Impact of urban stormwater runoff on estuarine environmental quality
Particle Size Distribution Range | .45-30 um | >30 um
Size Range Name | small | Large
Pollutant Name | Fecal coliform | Fecal Coliform
Percentage in size fraction | 95.2% | 4.8%
Pollutant Name | E. Coli | E. coli
Percentage in size fraction | 96.8% | 3.2%
Pollutant Name | Enterococci | Enterococci
Percentage in size fraction | 97.4% | 2.6%
Waterbody Type | Lake | Lake

## NAS, 2006 (hidden)
Article Title: | Evaluation of BMPs for Highway Runoff Control.
Year Published: | 2006
File Name: | NAS (2006) Evaluation of BMPs for Highway Runoff Control.
Particle Size Distribution Range
Pollutant Name
Is it dissolved, its own particle, adhered to a particle, or a combination? | Dissolved
Density of particle (if not dissolved)
Pollution Index (PI)
Concentration delivered to waterbody
Units
Waterbody Type
Other Quantitative Impact
Other Qualitative Impact
Threshold for Impact

## Ma, 2018
Article Title: | Pollutant transport analysis and source apportionment of the entire non-point source pollution process in separate sewer systems | [6 empty] | Notes: Missing Tables in the source. Estimated from graph (+/- 5 %)
Year Published: | 2018
File Name: | Ma (2018) Pollutant transport analysis and source apportionment of the entire non-point source pollution process in separate sewer systems
Total Catchment Size (ha) | 5
Roof (ha) | 1.25
Road (ha) | 2.09
|  | Percentage of amount of different particle sizes during rainfall event (ESTIMATE) | [9 empty] | Note: assume 0 are approximates
Particle Sizes (um)
Rainfall Event Date | Type | <20 | 20-44 | 44-62 | 62-105 | 105-149 | 149-250 | 250-450 | 450-1000 | 1000-2000 | 100 CHECK
2022-07-20 | RDS (Road Deposited Sediment) | 0% | 6% | 4% | 5% | 5% | 15% | 25% | 30% | 10% | 100%
| Road Runoff | 40% | 10% | 5% | 5% | 5% | 5% | 10% | 15% | 5% | 100%
2022-08-06 | RDS | 0% | 10% | 7% | 13% | 10% | 15% | 10% | 25% | 10% | 100%
| Road Runoff | 55% | 15% | 10% | 11% | 4% | 3% | 1% | 1% | 0% | 100%
2022-08-12 | RDS | 0% | 5% | 3% | 6% | 6% | 10% | 25% | 35% | 10% | 100%
| Road Runoff | 60% | 15% | 3% | 2% | 3% | 3% | 2% | 7% | 5% | 100%
| Sewer Runoff | 75% | 10% | 6% | 4% | 2% | 2% | 1% | 0% | 0% | 100%
2022-08-13 | RDS | 0% | 1% | 3% | 4% | 6% | 14% | 28% | 34% | 10% | 100%
| Road Runoff | 45% | 20% | 5% | 6% | 4% | 4% | 6% | 7% | 3% | 100%
| Sewer Runoff | 60% | 25% | 5% | 5% | 2% | 1% | 1% | 1% | 0% | 100%
2022-08-16 | RDS | 0% | 5% | 6% | 10% | 9% | 15% | 25% | 22% | 8% | 100%
| Road Runoff | 55% | 20% | 5% | 7% | 3% | 3% | 4% | 2% | 1% | 100%
| Sewer Runoff | 70% | 16% | 4% | 3% | 3% | 2% | 2% | 0% | 0% | 100%
2022-08-18 | RDS | 0% | 5% | 4% | 10% | 8% | 15% | 26% | 22% | 10% | 100%
| Road Runoff | 60% | 15% | 3% | 5% | 4% | 3% | 3% | 4% | 3% | 100%
| Sewer Runoff | 75% | 15% | 4% | 4% | 1% | 1% | 0% | 0% | 0% | 100%
2022-08-20 | RDS | 0% | 2% | 2% | 4% | 3% | 12% | 38% | 30% | 9% | 100%
| Road Runoff | 70% | 12% | 3% | 3% | 1% | 3% | 7% | 1% | 0% | 100%
| Sewer Runoff | 80% | 11% | 3% | 4% | 1% | 1% | 0% | 0% | 0% | 100%
|  | 72% | 15.4% | 4.4% | 4% | 1.8% | 1.4% | 0.8% | 0.2% | 0%

## Revitt, 2014
Article Title: | The sources, impact and management of car park runoff pollution: A review
Year Published: | 2014
File Name: | Revitt (2014) The sources, impact and management of car park runoff pollution: A review
Particle Size Distribution Range (um) | 0.45 | .45-75 | 76-150 | 151-300 | >300
Pollutant Name | Pb | Cd | Zn | Ni | Cu | N | P | TSS | TPH
Is it dissolved, its own particle, adhered to a particle, or a combination? | N: Total (solvent / particulate); P: Total; TSS: Total Suspended; TPH: Total Patroleum Hydrocarbons
Density of particle (if not dissolved)
Pollution Index (PI) | Zn: 0.45; TSS: 0.7; TPH: 0.75
Concentration delivered to waterbody | <1-10 | <1 | <1-700 | 2-493 | <1-205 | .41-2.54 | .04-.53 | 7.8-270 | .35-3000 | (From a carpark)
Units | ug/L | ug/L | ug/L | ug/L | ug/L | mg/L | mg/L | mg/L | ug/L

## Russell, 2018 (hidden)
Article Title: | Urban catchment runoff increases bedload sediment yield and particle size in stream channels
Year Published: | 2018
File Name: | Russell (2018) Urban catchment runoff increases bedload sediment yield and particle size in stream channels
Particle Size Distribution Range
Pollutant Name
Is it dissolved, its own particle, adhered to a particle, or a combination?
Density of particle (if not dissolved)
Pollution Index (PI)
Concentration delivered to waterbody
Units
Waterbody Type
Other Quantitative Impact
Other Qualitative Impact
Threshold for Impact

## Selbig, 2012
Article Title: | From streets to seams: assessing the toxicity potential of urban sediment by particle size
Year Published: | 2012
File Name: | Selbig (2012) From streets to seams assessing the toxicity potential of urban sesdiment by particle size
Particle Size Distribution Range | 1-63 um | 64+ um
Name of Range | Silt | Sand
Waterbody Type | Stream
Notes: | This article contais contents on different sources of collections including streambed, supsended in stream, street dirt, and suspended particles in stormwater. It divides into silt and sand and compares based on these. Also contains pollutants including PAH and Metals.

## Template (hidden)
Article Title:
Year Published:
File Name:
Particle Size Distribution Range
Pollutant Name
Is it dissolved, its own particle, adhered to a particle, or a combination?
Density of particle (if not dissolved)
Pollution Index (PI)
Concentration delivered to waterbody
Units
Waterbody Type
Other Quantitative Impact
Other Qualitative Impact
Threshold for Impact

## Vietz, 2014 (hidden)
Article Title: | Improving Urban Stream Condition by Redirecting Sediments : A review of associated contaminants |  |  |  | "There have been conflicting reports on the relationship between PAHs and sediment particle sizes. More than 70 percent of studies suggest that, similar to metals, PAH attach to fine sand and smaller particles. There are a few studies, about 20 percent investigated PAH content has been found to be greater in the sand fraction rather than silt fraction" (552); "Relationships between particle size and contaminants such as nutrients and pesticides have not been well studied (Table 3). About 60 percent of studies illustrate Total Nitrogen (TN) attach to sand and pebbles rather than silt and clay. And 30 percent of studies report a bimodal distribution, where nutrients were associated with both coarser and finer sediments. Only 10 percent of researches show a correlation between silt particles and TN. Total Phosphorus (TP) shows correlation with fine sand and smaller particles. Only one study found a relationship between pesticides and particle sizes that illustrated pesticides are attached to particles smaller than 246 µm" (554)
Year Published: | 2014
File Name: | Vietz (2014) Improving Urban Stream condition by redirecting sediments a review of associated contaminants
Particle Size Distribution Range | Clay | Silt | Sand | Pebbles and larger
Highest Concentrated pollutants found: | TP, PAH | Phosphate, Nitrate, Pesticides, PAH, TP | TP, Nitrate, Pesticides, PAH, TN, Cu, Pb, Zn, | PAH
Is it dissolved, its own particle, adhered to a particle, or a combination?
Density of particle (if not dissolved)
Pollution Index (PI)
Concentration delivered to waterbody
Units
Waterbody Type
Other Quantitative Impact
Other Qualitative Impact
Threshold for Impact